## Radial_Ceramic_Capacitors
Part Number | Library Ref | Library Path | Comment | Description | Manufacturer | ManufacturerPartNumber | Rem | Tolerance | Type | Value | ID | Корпус | Примечание | Footprint Path | Footprint Ref | Power/Voltage | Footprint Path 2 | Footprint Ref 2 | Footprint Path 3 | Footprint Ref 3 | GroupSpecification | UnitsValue | PrimaryValue
1 пФ 1% X7R 50В K10-17 | CerCapacitor | SchLib\Passive.SchLib | =Value | Конденсатор керамический | * | * | * | 1% | X7R | 1 пФ | CCR00001 | K10-17 | * | PcbLib\Passive.PcbLib | CERCAP_RADIAL | 50В | * | * | * | * | * | пФ | 1
1.1 пФ 1% NP0 50В K10-17 | CerCapacitor | SchLib\Passive.SchLib | =Value | Конденсатор керамический | * | * | * | 1% | NP0 | 1.1 пФ | CCR00002 | K10-17 | * | PcbLib\Passive.PcbLib | CERCAP_RADIAL | 50В | * | * | * | * | * | пФ | 1.1
1.2 пФ 1% NP0 50В K10-17 | CerCapacitor | SchLib\Passive.SchLib | =Value | Конденсатор керамический | * | * | * | 1% | NP0 | 1.2 пФ | CCR00003 | K10-17 | * | PcbLib\Passive.PcbLib | CERCAP_RADIAL | 50В | * | * | * | * | * | пФ | 1.2
1.3 пФ 1% NP0 50В K10-17 | CerCapacitor | SchLib\Passive.SchLib | =Value | Конденсатор керамический | * | * | * | 1% | NP0 | 1.3 пФ | CCR00004 | K10-17 | * | PcbLib\Passive.PcbLib | CERCAP_RADIAL | 50В | * | * | * | * | * | пФ | 1.3
1.5 пФ 1% NP0 50В K10-17 | CerCapacitor | SchLib\Passive.SchLib | =Value | Конденсатор керамический | * | * | * | 1% | NP0 | 1.5 пФ | CCR00005 | K10-17 | * | PcbLib\Passive.PcbLib | CERCAP_RADIAL | 50В | * | * | * | * | * | пФ | 1.5
1.6 пФ 1% NP0 50В K10-17 | CerCapacitor | SchLib\Passive.SchLib | =Value | Конденсатор керамический | * | * | * | 1% | NP0 | 1.6 пФ | CCR00006 | K10-17 | * | PcbLib\Passive.PcbLib | CERCAP_RADIAL | 50В | * | * | * | * | * | пФ | 1.6
1.8 пФ 1% NP0 50В K10-17 | CerCapacitor | SchLib\Passive.SchLib | =Value | Конденсатор керамический | * | * | * | 1% | NP0 | 1.8 пФ | CCR00007 | K10-17 | * | PcbLib\Passive.PcbLib | CERCAP_RADIAL | 50В | * | * | * | * | * | пФ | 1.8
2 пФ 1% NP0 50В K10-17 | CerCapacitor | SchLib\Passive.SchLib | =Value | Конденсатор керамический | * | * | * | 1% | NP0 | 2 пФ | CCR00008 | K10-17 | * | PcbLib\Passive.PcbLib | CERCAP_RADIAL | 50В | * | * | * | * | * | пФ | 2
2.2 пФ 1% NP0 50В K10-17 | CerCapacitor | SchLib\Passive.SchLib | =Value | Конденсатор керамический | * | * | * | 1% | NP0 | 2.2 пФ | CCR00009 | K10-17 | * | PcbLib\Passive.PcbLib | CERCAP_RADIAL | 50В | * | * | * | * | * | пФ | 2.2
2.4 пФ 1% NP0 50В K10-17 | CerCapacitor | SchLib\Passive.SchLib | =Value | Конденсатор керамический | * | * | * | 1% | NP0 | 2.4 пФ | CCR00010 | K10-17 | * | PcbLib\Passive.PcbLib | CERCAP_RADIAL | 50В | * | * | * | * | * | пФ | 2.4
2.7 пФ 1% NP0 50В K10-17 | CerCapacitor | SchLib\Passive.SchLib | =Value | Конденсатор керамический | * | * | * | 1% | NP0 | 2.7 пФ | CCR00011 | K10-17 | * | PcbLib\Passive.PcbLib | CERCAP_RADIAL | 50В | * | * | * | * | * | пФ | 2.7
3 пФ 1% NP0 50В K10-17 | CerCapacitor | SchLib\Passive.SchLib | =Value | Конденсатор керамический | * | * | * | 1% | NP0 | 3 пФ | CCR00012 | K10-17 | * | PcbLib\Passive.PcbLib | CERCAP_RADIAL | 50В | * | * | * | * | * | пФ | 3
3.3 пФ 1% NP0 50В K10-17 | CerCapacitor | SchLib\Passive.SchLib | =Value | Конденсатор керамический | * | * | * | 1% | NP0 | 3.3 пФ | CCR00013 | K10-17 | * | PcbLib\Passive.PcbLib | CERCAP_RADIAL | 50В | * | * | * | * | * | пФ | 3.3
3.6 пФ 1% NP0 50В K10-17 | CerCapacitor | SchLib\Passive.SchLib | =Value | Конденсатор керамический | * | * | * | 1% | NP0 | 3.6 пФ | CCR00014 | K10-17 | * | PcbLib\Passive.PcbLib | CERCAP_RADIAL | 50В | * | * | * | * | * | пФ | 3.6
3.9 пФ 1% NP0 50В K10-17 | CerCapacitor | SchLib\Passive.SchLib | =Value | Конденсатор керамический | * | * | * | 1% | NP0 | 3.9 пФ | CCR00015 | K10-17 | * | PcbLib\Passive.PcbLib | CERCAP_RADIAL | 50В | * | * | * | * | * | пФ | 3.9
4.3 пФ 1% NP0 50В K10-17 | CerCapacitor | SchLib\Passive.SchLib | =Value | Конденсатор керамический | * | * | * | 1% | NP0 | 4.3 пФ | CCR00016 | K10-17 | * | PcbLib\Passive.PcbLib | CERCAP_RADIAL | 50В | * | * | * | * | * | пФ | 4.3
4.7 пФ 1% NP0 50В K10-17 | CerCapacitor | SchLib\Passive.SchLib | =Value | Конденсатор керамический | * | * | * | 1% | NP0 | 4.7 пФ | CCR00017 | K10-17 | * | PcbLib\Passive.PcbLib | CERCAP_RADIAL | 50В | * | * | * | * | * | пФ | 4.7
5.1 пФ 1% NP0 50В K10-17 | CerCapacitor | SchLib\Passive.SchLib | =Value | Конденсатор керамический | * | * | * | 1% | NP0 | 5.1 пФ | CCR00018 | K10-17 | * | PcbLib\Passive.PcbLib | CERCAP_RADIAL | 50В | * | * | * | * | * | пФ | 5.1
5.6 пФ 1% NP0 50В K10-17 | CerCapacitor | SchLib\Passive.SchLib | =Value | Конденсатор керамический | * | * | * | 1% | NP0 | 5.6 пФ | CCR00019 | K10-17 | * | PcbLib\Passive.PcbLib | CERCAP_RADIAL | 50В | * | * | * | * | * | пФ | 5.6
6.2 пФ 1% NP0 50В K10-17 | CerCapacitor | SchLib\Passive.SchLib | =Value | Конденсатор керамический | * | * | * | 1% | NP0 | 6.2 пФ | CCR00020 | K10-17 | * | PcbLib\Passive.PcbLib | CERCAP_RADIAL | 50В | * | * | * | * | * | пФ | 6.2
6.8 пФ 1% NP0 50В K10-17 | CerCapacitor | SchLib\Passive.SchLib | =Value | Конденсатор керамический | * | * | * | 1% | NP0 | 6.8 пФ | CCR00021 | K10-17 | * | PcbLib\Passive.PcbLib | CERCAP_RADIAL | 50В | * | * | * | * | * | пФ | 6.8
7.5 пФ 1% NP0 50В K10-17 | CerCapacitor | SchLib\Passive.SchLib | =Value | Конденсатор керамический | * | * | * | 1% | NP0 | 7.5 пФ | CCR00022 | K10-17 | * | PcbLib\Passive.PcbLib | CERCAP_RADIAL | 50В | * | * | * | * | * | пФ | 7.5
8.2 пФ 1% NP0 50В K10-17 | CerCapacitor | SchLib\Passive.SchLib | =Value | Конденсатор керамический | * | * | * | 1% | NP0 | 8.2 пФ | CCR00023 | K10-17 | * | PcbLib\Passive.PcbLib | CERCAP_RADIAL | 50В | * | * | * | * | * | пФ | 8.2
9.1 пФ 1% NP0 50В K10-17 | CerCapacitor | SchLib\Passive.SchLib | =Value | Конденсатор керамический | * | * | * | 1% | NP0 | 9.1 пФ | CCR00024 | K10-17 | * | PcbLib\Passive.PcbLib | CERCAP_RADIAL | 50В | * | * | * | * | * | пФ | 9.1
10 пФ 1% NP0 50В K10-17 | CerCapacitor | SchLib\Passive.SchLib | =Value | Конденсатор керамический | * | * | * | 1% | NP0 | 10 пФ | CCR00025 | K10-17 | * | PcbLib\Passive.PcbLib | CERCAP_RADIAL | 50В | * | * | * | * | * | пФ | 10
11 пФ 1% NP0 50В K10-17 | CerCapacitor | SchLib\Passive.SchLib | =Value | Конденсатор керамический | * | * | * | 1% | NP0 | 11 пФ | CCR00026 | K10-17 | * | PcbLib\Passive.PcbLib | CERCAP_RADIAL | 50В | * | * | * | * | * | пФ | 11
12 пФ 1% NP0 50В K10-17 | CerCapacitor | SchLib\Passive.SchLib | =Value | Конденсатор керамический | * | * | * | 1% | NP0 | 12 пФ | CCR00027 | K10-17 | * | PcbLib\Passive.PcbLib | CERCAP_RADIAL | 50В | * | * | * | * | * | пФ | 12
13 пФ 1% NP0 50В K10-17 | CerCapacitor | SchLib\Passive.SchLib | =Value | Конденсатор керамический | * | * | * | 1% | NP0 | 13 пФ | CCR00028 | K10-17 | * | PcbLib\Passive.PcbLib | CERCAP_RADIAL | 50В | * | * | * | * | * | пФ | 13
15 пФ 1% NP0 50В K10-17 | CerCapacitor | SchLib\Passive.SchLib | =Value | Конденсатор керамический | * | * | * | 1% | NP0 | 15 пФ | CCR00029 | K10-17 | * | PcbLib\Passive.PcbLib | CERCAP_RADIAL | 50В | * | * | * | * | * | пФ | 15
16 пФ 1% NP0 50В K10-17 | CerCapacitor | SchLib\Passive.SchLib | =Value | Конденсатор керамический | * | * | * | 1% | NP0 | 16 пФ | CCR00030 | K10-17 | * | PcbLib\Passive.PcbLib | CERCAP_RADIAL | 50В | * | * | * | * | * | пФ | 16
18 пФ 1% NP0 50В K10-17 | CerCapacitor | SchLib\Passive.SchLib | =Value | Конденсатор керамический | * | * | * | 1% | NP0 | 18 пФ | CCR00031 | K10-17 | * | PcbLib\Passive.PcbLib | CERCAP_RADIAL | 50В | * | * | * | * | * | пФ | 18
20 пФ 1% NP0 50В K10-17 | CerCapacitor | SchLib\Passive.SchLib | =Value | Конденсатор керамический | * | * | * | 1% | NP0 | 20 пФ | CCR00032 | K10-17 | * | PcbLib\Passive.PcbLib | CERCAP_RADIAL | 50В | * | * | * | * | * | пФ | 20
22 пФ 1% NP0 50В K10-17 | CerCapacitor | SchLib\Passive.SchLib | =Value | Конденсатор керамический | * | * | * | 1% | NP0 | 22 пФ | CCR00033 | K10-17 | * | PcbLib\Passive.PcbLib | CERCAP_RADIAL | 50В | * | * | * | * | * | пФ | 22
24 пФ 1% NP0 50В K10-17 | CerCapacitor | SchLib\Passive.SchLib | =Value | Конденсатор керамический | * | * | * | 1% | NP0 | 24 пФ | CCR00034 | K10-17 | * | PcbLib\Passive.PcbLib | CERCAP_RADIAL | 50В | * | * | * | * | * | пФ | 24
27 пФ 1% NP0 50В K10-17 | CerCapacitor | SchLib\Passive.SchLib | =Value | Конденсатор керамический | * | * | * | 1% | NP0 | 27 пФ | CCR00035 | K10-17 | * | PcbLib\Passive.PcbLib | CERCAP_RADIAL | 50В | * | * | * | * | * | пФ | 27
30 пФ 1% NP0 50В K10-17 | CerCapacitor | SchLib\Passive.SchLib | =Value | Конденсатор керамический | * | * | * | 1% | NP0 | 30 пФ | CCR00036 | K10-17 | * | PcbLib\Passive.PcbLib | CERCAP_RADIAL | 50В | * | * | * | * | * | пФ | 30
33 пФ 1% NP0 50В K10-17 | CerCapacitor | SchLib\Passive.SchLib | =Value | Конденсатор керамический | * | * | * | 1% | NP0 | 33 пФ | CCR00037 | K10-17 | * | PcbLib\Passive.PcbLib | CERCAP_RADIAL | 50В | * | * | * | * | * | пФ | 33
36 пФ 1% NP0 50В K10-17 | CerCapacitor | SchLib\Passive.SchLib | =Value | Конденсатор керамический | * | * | * | 1% | NP0 | 36 пФ | CCR00038 | K10-17 | * | PcbLib\Passive.PcbLib | CERCAP_RADIAL | 50В | * | * | * | * | * | пФ | 36
39 пФ 1% NP0 50В K10-17 | CerCapacitor | SchLib\Passive.SchLib | =Value | Конденсатор керамический | * | * | * | 1% | NP0 | 39 пФ | CCR00039 | K10-17 | * | PcbLib\Passive.PcbLib | CERCAP_RADIAL | 50В | * | * | * | * | * | пФ | 39
43 пФ 1% NP0 50В K10-17 | CerCapacitor | SchLib\Passive.SchLib | =Value | Конденсатор керамический | * | * | * | 1% | NP0 | 43 пФ | CCR00040 | K10-17 | * | PcbLib\Passive.PcbLib | CERCAP_RADIAL | 50В | * | * | * | * | * | пФ | 43
47 пФ 1% NP0 50В K10-17 | CerCapacitor | SchLib\Passive.SchLib | =Value | Конденсатор керамический | * | * | * | 1% | NP0 | 47 пФ | CCR00041 | K10-17 | * | PcbLib\Passive.PcbLib | CERCAP_RADIAL | 50В | * | * | * | * | * | пФ | 47
51 пФ 1% NP0 50В K10-17 | CerCapacitor | SchLib\Passive.SchLib | =Value | Конденсатор керамический | * | * | * | 1% | NP0 | 51 пФ | CCR00042 | K10-17 | * | PcbLib\Passive.PcbLib | CERCAP_RADIAL | 50В | * | * | * | * | * | пФ | 51
56 пФ 1% NP0 50В K10-17 | CerCapacitor | SchLib\Passive.SchLib | =Value | Конденсатор керамический | * | * | * | 1% | NP0 | 56 пФ | CCR00043 | K10-17 | * | PcbLib\Passive.PcbLib | CERCAP_RADIAL | 50В | * | * | * | * | * | пФ | 56
62 пФ 1% NP0 50В K10-17 | CerCapacitor | SchLib\Passive.SchLib | =Value | Конденсатор керамический | * | * | * | 1% | NP0 | 62 пФ | CCR00044 | K10-17 | * | PcbLib\Passive.PcbLib | CERCAP_RADIAL | 50В | * | * | * | * | * | пФ | 62
68 пФ 1% NP0 50В K10-17 | CerCapacitor | SchLib\Passive.SchLib | =Value | Конденсатор керамический | * | * | * | 1% | NP0 | 68 пФ | CCR00045 | K10-17 | * | PcbLib\Passive.PcbLib | CERCAP_RADIAL | 50В | * | * | * | * | * | пФ | 68
75 пФ 1% NP0 50В K10-17 | CerCapacitor | SchLib\Passive.SchLib | =Value | Конденсатор керамический | * | * | * | 1% | NP0 | 75 пФ | CCR00046 | K10-17 | * | PcbLib\Passive.PcbLib | CERCAP_RADIAL | 50В | * | * | * | * | * | пФ | 75
82 пФ 1% NP0 50В K10-17 | CerCapacitor | SchLib\Passive.SchLib | =Value | Конденсатор керамический | * | * | * | 1% | NP0 | 82 пФ | CCR00047 | K10-17 | * | PcbLib\Passive.PcbLib | CERCAP_RADIAL | 50В | * | * | * | * | * | пФ | 82
91 пФ 1% NP0 50В K10-17 | CerCapacitor | SchLib\Passive.SchLib | =Value | Конденсатор керамический | * | * | * | 1% | NP0 | 91 пФ | CCR00048 | K10-17 | * | PcbLib\Passive.PcbLib | CERCAP_RADIAL | 50В | * | * | * | * | * | пФ | 91
100 пФ 1% NP0 50В K10-17 | CerCapacitor | SchLib\Passive.SchLib | =Value | Конденсатор керамический | * | * | * | 1% | NP0 | 100 пФ | CCR00049 | K10-17 | * | PcbLib\Passive.PcbLib | CERCAP_RADIAL | 50В | * | * | * | * | * | пФ | 100
110 пФ 1% NP0 50В K10-17 | CerCapacitor | SchLib\Passive.SchLib | =Value | Конденсатор керамический | * | * | * | 1% | NP0 | 110 пФ | CCR00050 | K10-17 | * | PcbLib\Passive.PcbLib | CERCAP_RADIAL | 50В | * | * | * | * | * | пФ | 110
120 пФ 1% NP0 50В K10-17 | CerCapacitor | SchLib\Passive.SchLib | =Value | Конденсатор керамический | * | * | * | 1% | NP0 | 120 пФ | CCR00051 | K10-17 | * | PcbLib\Passive.PcbLib | CERCAP_RADIAL | 50В | * | * | * | * | * | пФ | 120
130 пФ 1% NP0 50В K10-17 | CerCapacitor | SchLib\Passive.SchLib | =Value | Конденсатор керамический | * | * | * | 1% | NP0 | 130 пФ | CCR00052 | K10-17 | * | PcbLib\Passive.PcbLib | CERCAP_RADIAL | 50В | * | * | * | * | * | пФ | 130
150 пФ 1% NP0 50В K10-17 | CerCapacitor | SchLib\Passive.SchLib | =Value | Конденсатор керамический | * | * | * | 1% | NP0 | 150 пФ | CCR00053 | K10-17 | * | PcbLib\Passive.PcbLib | CERCAP_RADIAL | 50В | * | * | * | * | * | пФ | 150
160 пФ 1% NP0 50В K10-17 | CerCapacitor | SchLib\Passive.SchLib | =Value | Конденсатор керамический | * | * | * | 1% | NP0 | 160 пФ | CCR00054 | K10-17 | * | PcbLib\Passive.PcbLib | CERCAP_RADIAL | 50В | * | * | * | * | * | пФ | 160
180 пФ 1% NP0 50В K10-17 | CerCapacitor | SchLib\Passive.SchLib | =Value | Конденсатор керамический | * | * | * | 1% | NP0 | 180 пФ | CCR00055 | K10-17 | * | PcbLib\Passive.PcbLib | CERCAP_RADIAL | 50В | * | * | * | * | * | пФ | 180
200 пФ 1% NP0 50В K10-17 | CerCapacitor | SchLib\Passive.SchLib | =Value | Конденсатор керамический | * | * | * | 1% | NP0 | 200 пФ | CCR00056 | K10-17 | * | PcbLib\Passive.PcbLib | CERCAP_RADIAL | 50В | * | * | * | * | * | пФ | 200
220 пФ 1% NP0 50В K10-17 | CerCapacitor | SchLib\Passive.SchLib | =Value | Конденсатор керамический | * | * | * | 1% | NP0 | 220 пФ | CCR00057 | K10-17 | * | PcbLib\Passive.PcbLib | CERCAP_RADIAL | 50В | * | * | * | * | * | пФ | 220
240 пФ 1% NP0 50В K10-17 | CerCapacitor | SchLib\Passive.SchLib | =Value | Конденсатор керамический | * | * | * | 1% | NP0 | 240 пФ | CCR00058 | K10-17 | * | PcbLib\Passive.PcbLib | CERCAP_RADIAL | 50В | * | * | * | * | * | пФ | 240
270 пФ 1% NP0 50В K10-17 | CerCapacitor | SchLib\Passive.SchLib | =Value | Конденсатор керамический | * | * | * | 1% | NP0 | 270 пФ | CCR00059 | K10-17 | * | PcbLib\Passive.PcbLib | CERCAP_RADIAL | 50В | * | * | * | * | * | пФ | 270
300 пФ 1% NP0 50В K10-17 | CerCapacitor | SchLib\Passive.SchLib | =Value | Конденсатор керамический | * | * | * | 1% | NP0 | 300 пФ | CCR00060 | K10-17 | * | PcbLib\Passive.PcbLib | CERCAP_RADIAL | 50В | * | * | * | * | * | пФ | 300
330 пФ 1% NP0 50В K10-17 | CerCapacitor | SchLib\Passive.SchLib | =Value | Конденсатор керамический | * | * | * | 1% | NP0 | 330 пФ | CCR00061 | K10-17 | * | PcbLib\Passive.PcbLib | CERCAP_RADIAL | 50В | * | * | * | * | * | пФ | 330
360 пФ 1% NP0 50В K10-17 | CerCapacitor | SchLib\Passive.SchLib | =Value | Конденсатор керамический | * | * | * | 1% | NP0 | 360 пФ | CCR00062 | K10-17 | * | PcbLib\Passive.PcbLib | CERCAP_RADIAL | 50В | * | * | * | * | * | пФ | 360
390 пФ 1% NP0 50В K10-17 | CerCapacitor | SchLib\Passive.SchLib | =Value | Конденсатор керамический | * | * | * | 1% | NP0 | 390 пФ | CCR00063 | K10-17 | * | PcbLib\Passive.PcbLib | CERCAP_RADIAL | 50В | * | * | * | * | * | пФ | 390
430 пФ 1% NP0 50В K10-17 | CerCapacitor | SchLib\Passive.SchLib | =Value | Конденсатор керамический | * | * | * | 1% | NP0 | 430 пФ | CCR00064 | K10-17 | * | PcbLib\Passive.PcbLib | CERCAP_RADIAL | 50В | * | * | * | * | * | пФ | 430
470 пФ 1% NP0 50В K10-17 | CerCapacitor | SchLib\Passive.SchLib | =Value | Конденсатор керамический | * | * | * | 1% | NP0 | 470 пФ | CCR00065 | K10-17 | * | PcbLib\Passive.PcbLib | CERCAP_RADIAL | 50В | * | * | * | * | * | пФ | 470
510 пФ 1% NP0 50В K10-17 | CerCapacitor | SchLib\Passive.SchLib | =Value | Конденсатор керамический | * | * | * | 1% | NP0 | 510 пФ | CCR00066 | K10-17 | * | PcbLib\Passive.PcbLib | CERCAP_RADIAL | 50В | * | * | * | * | * | пФ | 510
560 пФ 1% NP0 50В K10-17 | CerCapacitor | SchLib\Passive.SchLib | =Value | Конденсатор керамический | * | * | * | 1% | NP0 | 560 пФ | CCR00067 | K10-17 | * | PcbLib\Passive.PcbLib | CERCAP_RADIAL | 50В | * | * | * | * | * | пФ | 560
620 пФ 1% NP0 50В K10-17 | CerCapacitor | SchLib\Passive.SchLib | =Value | Конденсатор керамический | * | * | * | 1% | NP0 | 620 пФ | CCR00068 | K10-17 | * | PcbLib\Passive.PcbLib | CERCAP_RADIAL | 50В | * | * | * | * | * | пФ | 620
680 пФ 1% NP0 50В K10-17 | CerCapacitor | SchLib\Passive.SchLib | =Value | Конденсатор керамический | * | * | * | 1% | NP0 | 680 пФ | CCR00069 | K10-17 | * | PcbLib\Passive.PcbLib | CERCAP_RADIAL | 50В | * | * | * | * | * | пФ | 680
750 пФ 1% NP0 50В K10-17 | CerCapacitor | SchLib\Passive.SchLib | =Value | Конденсатор керамический | * | * | * | 1% | NP0 | 750 пФ | CCR00070 | K10-17 | * | PcbLib\Passive.PcbLib | CERCAP_RADIAL | 50В | * | * | * | * | * | пФ | 750
820 пФ 1% NP0 50В K10-17 | CerCapacitor | SchLib\Passive.SchLib | =Value | Конденсатор керамический | * | * | * | 1% | NP0 | 820 пФ | CCR00071 | K10-17 | * | PcbLib\Passive.PcbLib | CERCAP_RADIAL | 50В | * | * | * | * | * | пФ | 820
910 пФ 1% NP0 50В K10-17 | CerCapacitor | SchLib\Passive.SchLib | =Value | Конденсатор керамический | * | * | * | 1% | NP0 | 910 пФ | CCR00072 | K10-17 | * | PcbLib\Passive.PcbLib | CERCAP_RADIAL | 50В | * | * | * | * | * | пФ | 910
1000 пФ 1% NP0 50В K10-17 | CerCapacitor | SchLib\Passive.SchLib | =Value | Конденсатор керамический | * | * | * | 1% | NP0 | 1000 пФ | CCR00073 | K10-17 | * | PcbLib\Passive.PcbLib | CERCAP_RADIAL | 50В | * | * | * | * | * | пФ | 1000
1100 пФ 1% NP0 50В K10-17 | CerCapacitor | SchLib\Passive.SchLib | =Value | Конденсатор керамический | * | * | * | 1% | NP0 | 1100 пФ | CCR00074 | K10-17 | * | PcbLib\Passive.PcbLib | CERCAP_RADIAL | 50В | * | * | * | * | * | пФ | 1100
1200 пФ 1% NP0 50В K10-17 | CerCapacitor | SchLib\Passive.SchLib | =Value | Конденсатор керамический | * | * | * | 1% | NP0 | 1200 пФ | CCR00075 | K10-17 | * | PcbLib\Passive.PcbLib | CERCAP_RADIAL | 50В | * | * | * | * | * | пФ | 1200
1300 пФ 1% NP0 50В K10-17 | CerCapacitor | SchLib\Passive.SchLib | =Value | Конденсатор керамический | * | * | * | 1% | NP0 | 1300 пФ | CCR00076 | K10-17 | * | PcbLib\Passive.PcbLib | CERCAP_RADIAL | 50В | * | * | * | * | * | пФ | 1300
1500 пФ 1% NP0 50В K10-17 | CerCapacitor | SchLib\Passive.SchLib | =Value | Конденсатор керамический | * | * | * | 1% | NP0 | 1500 пФ | CCR00077 | K10-17 | * | PcbLib\Passive.PcbLib | CERCAP_RADIAL | 50В | * | * | * | * | * | пФ | 1500
1600 пФ 1% NP0 50В K10-17 | CerCapacitor | SchLib\Passive.SchLib | =Value | Конденсатор керамический | * | * | * | 1% | NP0 | 1600 пФ | CCR00078 | K10-17 | * | PcbLib\Passive.PcbLib | CERCAP_RADIAL | 50В | * | * | * | * | * | пФ | 1600
1800 пФ 1% NP0 50В K10-17 | CerCapacitor | SchLib\Passive.SchLib | =Value | Конденсатор керамический | * | * | * | 1% | NP0 | 1800 пФ | CCR00079 | K10-17 | * | PcbLib\Passive.PcbLib | CERCAP_RADIAL | 50В | * | * | * | * | * | пФ | 1800
2000 пФ 1% NP0 50В K10-17 | CerCapacitor | SchLib\Passive.SchLib | =Value | Конденсатор керамический | * | * | * | 1% | NP0 | 2000 пФ | CCR00080 | K10-17 | * | PcbLib\Passive.PcbLib | CERCAP_RADIAL | 50В | * | * | * | * | * | пФ | 2000
2200 пФ 1% NP0 50В K10-17 | CerCapacitor | SchLib\Passive.SchLib | =Value | Конденсатор керамический | * | * | * | 1% | NP0 | 2200 пФ | CCR00081 | K10-17 | * | PcbLib\Passive.PcbLib | CERCAP_RADIAL | 50В | * | * | * | * | * | пФ | 2200
2400 пФ 1% NP0 50В K10-17 | CerCapacitor | SchLib\Passive.SchLib | =Value | Конденсатор керамический | * | * | * | 1% | NP0 | 2400 пФ | CCR00082 | K10-17 | * | PcbLib\Passive.PcbLib | CERCAP_RADIAL | 50В | * | * | * | * | * | пФ | 2400
2700 пФ 1% NP0 50В K10-17 | CerCapacitor | SchLib\Passive.SchLib | =Value | Конденсатор керамический | * | * | * | 1% | NP0 | 2700 пФ | CCR00083 | K10-17 | * | PcbLib\Passive.PcbLib | CERCAP_RADIAL | 50В | * | * | * | * | * | пФ | 2700
3000 пФ 1% NP0 50В K10-17 | CerCapacitor | SchLib\Passive.SchLib | =Value | Конденсатор керамический | * | * | * | 1% | NP0 | 3000 пФ | CCR00084 | K10-17 | * | PcbLib\Passive.PcbLib | CERCAP_RADIAL | 50В | * | * | * | * | * | пФ | 3000
3300 пФ 1% NP0 50В K10-17 | CerCapacitor | SchLib\Passive.SchLib | =Value | Конденсатор керамический | * | * | * | 1% | NP0 | 3300 пФ | CCR00085 | K10-17 | * | PcbLib\Passive.PcbLib | CERCAP_RADIAL | 50В | * | * | * | * | * | пФ | 3300
3600 пФ 5% X7R 50В K10-17 | CerCapacitor | SchLib\Passive.SchLib | =Value | Конденсатор керамический | * | * | * | 5% | X7R | 3600 пФ | CCR00086 | K10-17 | * | PcbLib\Passive.PcbLib | CERCAP_RADIAL | 50В | * | * | * | * | * | пФ | 3600
3900 пФ 5% X7R 50В K10-17 | CerCapacitor | SchLib\Passive.SchLib | =Value | Конденсатор керамический | * | * | * | 5% | X7R | 3900 пФ | CCR00087 | K10-17 | * | PcbLib\Passive.PcbLib | CERCAP_RADIAL | 50В | * | * | * | * | * | пФ | 3900
4300 пФ 5% X7R 50В K10-17 | CerCapacitor | SchLib\Passive.SchLib | =Value | Конденсатор керамический | * | * | * | 5% | X7R | 4300 пФ | CCR00088 | K10-17 | * | PcbLib\Passive.PcbLib | CERCAP_RADIAL | 50В | * | * | * | * | * | пФ | 4300
4700 пФ 5% X7R 50В K10-17 | CerCapacitor | SchLib\Passive.SchLib | =Value | Конденсатор керамический | * | * | * | 5% | X7R | 4700 пФ | CCR00089 | K10-17 | * | PcbLib\Passive.PcbLib | CERCAP_RADIAL | 50В | * | * | * | * | * | пФ | 4700
5100 пФ 5% X7R 50В K10-17 | CerCapacitor | SchLib\Passive.SchLib | =Value | Конденсатор керамический | * | * | * | 5% | X7R | 5100 пФ | CCR00090 | K10-17 | * | PcbLib\Passive.PcbLib | CERCAP_RADIAL | 50В | * | * | * | * | * | пФ | 5100
5600 пФ 5% X7R 50В K10-17 | CerCapacitor | SchLib\Passive.SchLib | =Value | Конденсатор керамический | * | * | * | 5% | X7R | 5600 пФ | CCR00091 | K10-17 | * | PcbLib\Passive.PcbLib | CERCAP_RADIAL | 50В | * | * | * | * | * | пФ | 5600
6200 пФ 5% X7R 50В K10-17 | CerCapacitor | SchLib\Passive.SchLib | =Value | Конденсатор керамический | * | * | * | 5% | X7R | 6200 пФ | CCR00092 | K10-17 | * | PcbLib\Passive.PcbLib | CERCAP_RADIAL | 50В | * | * | * | * | * | пФ | 6200
6800 пФ 5% X7R 50В K10-17 | CerCapacitor | SchLib\Passive.SchLib | =Value | Конденсатор керамический | * | * | * | 5% | X7R | 6800 пФ | CCR00093 | K10-17 | * | PcbLib\Passive.PcbLib | CERCAP_RADIAL | 50В | * | * | * | * | * | пФ | 6800
7500 пФ 5% X7R 50В K10-17 | CerCapacitor | SchLib\Passive.SchLib | =Value | Конденсатор керамический | * | * | * | 5% | X7R | 7500 пФ | CCR00094 | K10-17 | * | PcbLib\Passive.PcbLib | CERCAP_RADIAL | 50В | * | * | * | * | * | пФ | 7500
8200 пФ 5% X7R 50В K10-17 | CerCapacitor | SchLib\Passive.SchLib | =Value | Конденсатор керамический | * | * | * | 5% | X7R | 8200 пФ | CCR00095 | K10-17 | * | PcbLib\Passive.PcbLib | CERCAP_RADIAL | 50В | * | * | * | * | * | пФ | 8200
9100 пФ 5% X7R 50В K10-17 | CerCapacitor | SchLib\Passive.SchLib | =Value | Конденсатор керамический | * | * | * | 5% | X7R | 9100 пФ | CCR00096 | K10-17 | * | PcbLib\Passive.PcbLib | CERCAP_RADIAL | 50В | * | * | * | * | * | пФ | 9100
0.01 мкФ 1% X7R 16В K10-17 | CerCapacitor | SchLib\Passive.SchLib | =Value | Конденсатор керамический | * | * | * | 1% | X7R | 0.01 мкФ | CCR00097 | K10-17 | * | PcbLib\Passive.PcbLib | CERCAP_RADIAL | 16В | * | * | * | * | * | мкФ | 0.01
0.012 мкФ 1% X7R 16В K10-17 | CerCapacitor | SchLib\Passive.SchLib | =Value | Конденсатор керамический | * | * | * | 1% | X7R | 0.012 мкФ | CCR00098 | K10-17 | * | PcbLib\Passive.PcbLib | CERCAP_RADIAL | 16В | * | * | * | * | * | мкФ | 0.012
0.015 мкФ 1% X7R 16В K10-17 | CerCapacitor | SchLib\Passive.SchLib | =Value | Конденсатор керамический | * | * | * | 1% | X7R | 0.015 мкФ | CCR00099 | K10-17 | * | PcbLib\Passive.PcbLib | CERCAP_RADIAL | 16В | * | * | * | * | * | мкФ | 0.015
0.018 мкФ 1% X7R 16В K10-17 | CerCapacitor | SchLib\Passive.SchLib | =Value | Конденсатор керамический | * | * | * | 1% | X7R | 0.018 мкФ | CCR00100 | K10-17 | * | PcbLib\Passive.PcbLib | CERCAP_RADIAL | 16В | * | * | * | * | * | мкФ | 0.018
0.02 мкФ 1% X7R 16В K10-17 | CerCapacitor | SchLib\Passive.SchLib | =Value | Конденсатор керамический | * | * | * | 1% | X7R | 0.02 мкФ | CCR00101 | K10-17 | * | PcbLib\Passive.PcbLib | CERCAP_RADIAL | 16В | * | * | * | * | * | мкФ | 0.02
0.022 мкФ 1% X7R 16В K10-17 | CerCapacitor | SchLib\Passive.SchLib | =Value | Конденсатор керамический | * | * | * | 1% | X7R | 0.022 мкФ | CCR00102 | K10-17 | * | PcbLib\Passive.PcbLib | CERCAP_RADIAL | 16В | * | * | * | * | * | мкФ | 0.022
0.024 мкФ 1% X7R 16В K10-17 | CerCapacitor | SchLib\Passive.SchLib | =Value | Конденсатор керамический | * | * | * | 1% | X7R | 0.024 мкФ | CCR00103 | K10-17 | * | PcbLib\Passive.PcbLib | CERCAP_RADIAL | 16В | * | * | * | * | * | мкФ | 0.024
0.027 мкФ 1% X7R 16В K10-17 | CerCapacitor | SchLib\Passive.SchLib | =Value | Конденсатор керамический | * | * | * | 1% | X7R | 0.027 мкФ | CCR00104 | K10-17 | * | PcbLib\Passive.PcbLib | CERCAP_RADIAL | 16В | * | * | * | * | * | мкФ | 0.027
0.033 мкФ 1% X7R 16В K10-17 | CerCapacitor | SchLib\Passive.SchLib | =Value | Конденсатор керамический | * | * | * | 1% | X7R | 0.033 мкФ | CCR00105 | K10-17 | * | PcbLib\Passive.PcbLib | CERCAP_RADIAL | 16В | * | * | * | * | * | мкФ | 0.033
0.036 мкФ 1% X7R 16В K10-17 | CerCapacitor | SchLib\Passive.SchLib | =Value | Конденсатор керамический | * | * | * | 1% | X7R | 0.036 мкФ | CCR00106 | K10-17 | * | PcbLib\Passive.PcbLib | CERCAP_RADIAL | 16В | * | * | * | * | * | мкФ | 0.036
0.039 мкФ 1% X7R 16В K10-17 | CerCapacitor | SchLib\Passive.SchLib | =Value | Конденсатор керамический | * | * | * | 1% | X7R | 0.039 мкФ | CCR00107 | K10-17 | * | PcbLib\Passive.PcbLib | CERCAP_RADIAL | 16В | * | * | * | * | * | мкФ | 0.039
0.047 мкФ 1% X7R 16В K10-17 | CerCapacitor | SchLib\Passive.SchLib | =Value | Конденсатор керамический | * | * | * | 1% | X7R | 0.047 мкФ | CCR00108 | K10-17 | * | PcbLib\Passive.PcbLib | CERCAP_RADIAL | 16В | * | * | * | * | * | мкФ | 0.047
0.05 мкФ 1% X7R 16В K10-17 | CerCapacitor | SchLib\Passive.SchLib | =Value | Конденсатор керамический | * | * | * | 1% | X7R | 0.05 мкФ | CCR00109 | K10-17 | * | PcbLib\Passive.PcbLib | CERCAP_RADIAL | 16В | * | * | * | * | * | мкФ | 0.05
0.056 мкФ 1% X7R 16В K10-17 | CerCapacitor | SchLib\Passive.SchLib | =Value | Конденсатор керамический | * | * | * | 1% | X7R | 0.056 мкФ | CCR00110 | K10-17 | * | PcbLib\Passive.PcbLib | CERCAP_RADIAL | 16В | * | * | * | * | * | мкФ | 0.056
0.068 мкФ 1% X7R 16В K10-17 | CerCapacitor | SchLib\Passive.SchLib | =Value | Конденсатор керамический | * | * | * | 1% | X7R | 0.068 мкФ | CCR00111 | K10-17 | * | PcbLib\Passive.PcbLib | CERCAP_RADIAL | 16В | * | * | * | * | * | мкФ | 0.068
0.082 мкФ 1% X7R 16В K10-17 | CerCapacitor | SchLib\Passive.SchLib | =Value | Конденсатор керамический | * | * | * | 1% | X7R | 0.082 мкФ | CCR00112 | K10-17 | * | PcbLib\Passive.PcbLib | CERCAP_RADIAL | 16В | * | * | * | * | * | мкФ | 0.082
0.1 мкФ 1% X7R 16В K10-17 | CerCapacitor | SchLib\Passive.SchLib | =Value | Конденсатор керамический | * | * | * | 1% | X7R | 0.1 мкФ | CCR00113 | K10-17 | * | PcbLib\Passive.PcbLib | CERCAP_RADIAL | 16В | * | * | * | * | * | мкФ | 0.1
0.12 мкФ 1% X7R 16В K10-17 | CerCapacitor | SchLib\Passive.SchLib | =Value | Конденсатор керамический | * | * | * | 1% | X7R | 0.12 мкФ | CCR00114 | K10-17 | * | PcbLib\Passive.PcbLib | CERCAP_RADIAL | 16В | * | * | * | * | * | мкФ | 0.12
0.15 мкФ 1% X7R 16В K10-17 | CerCapacitor | SchLib\Passive.SchLib | =Value | Конденсатор керамический | * | * | * | 1% | X7R | 0.15 мкФ | CCR00115 | K10-17 | * | PcbLib\Passive.PcbLib | CERCAP_RADIAL | 16В | * | * | * | * | * | мкФ | 0.15
0.18 мкФ 1% X7R 16В K10-17 | CerCapacitor | SchLib\Passive.SchLib | =Value | Конденсатор керамический | * | * | * | 1% | X7R | 0.18 мкФ | CCR00116 | K10-17 | * | PcbLib\Passive.PcbLib | CERCAP_RADIAL | 16В | * | * | * | * | * | мкФ | 0.18
0.2 мкФ 1% X7R 16В K10-17 | CerCapacitor | SchLib\Passive.SchLib | =Value | Конденсатор керамический | * | * | * | 1% | X7R | 0.2 мкФ | CCR00117 | K10-17 | * | PcbLib\Passive.PcbLib | CERCAP_RADIAL | 16В | * | * | * | * | * | мкФ | 0.2
0.22 мкФ 1% X7R 16В K10-17 | CerCapacitor | SchLib\Passive.SchLib | =Value | Конденсатор керамический | * | * | * | 1% | X7R | 0.22 мкФ | CCR00118 | K10-17 | * | PcbLib\Passive.PcbLib | CERCAP_RADIAL | 16В | * | * | * | * | * | мкФ | 0.22
0.3 мкФ 1% X7R 16В K10-17 | CerCapacitor | SchLib\Passive.SchLib | =Value | Конденсатор керамический | * | * | * | 1% | X7R | 0.3 мкФ | CCR00119 | K10-17 | * | PcbLib\Passive.PcbLib | CERCAP_RADIAL | 16В | * | * | * | * | * | мкФ | 0.3
0.33 мкФ 1% X7R 16В K10-17 | CerCapacitor | SchLib\Passive.SchLib | =Value | Конденсатор керамический | * | * | * | 1% | X7R | 0.33 мкФ | CCR00120 | K10-17 | * | PcbLib\Passive.PcbLib | CERCAP_RADIAL | 16В | * | * | * | * | * | мкФ | 0.33
0.39 мкФ 1% X7R 16В K10-17 | CerCapacitor | SchLib\Passive.SchLib | =Value | Конденсатор керамический | * | * | * | 1% | X7R | 0.39 мкФ | CCR00121 | K10-17 | * | PcbLib\Passive.PcbLib | CERCAP_RADIAL | 16В | * | * | * | * | * | мкФ | 0.39
0.4 мкФ 1% X7R 16В K10-17 | CerCapacitor | SchLib\Passive.SchLib | =Value | Конденсатор керамический | * | * | * | 1% | X7R | 0.4 мкФ | CCR00122 | K10-17 | * | PcbLib\Passive.PcbLib | CERCAP_RADIAL | 16В | * | * | * | * | * | мкФ | 0.4
0.47 мкФ 1% X7R 16В K10-17 | CerCapacitor | SchLib\Passive.SchLib | =Value | Конденсатор керамический | * | * | * | 1% | X7R | 0.47 мкФ | CCR00123 | K10-17 | * | PcbLib\Passive.PcbLib | CERCAP_RADIAL | 16В | * | * | * | * | * | мкФ | 0.47
0.56 мкФ 1% X7R 16В K10-17 | CerCapacitor | SchLib\Passive.SchLib | =Value | Конденсатор керамический | * | * | * | 1% | X7R | 0.56 мкФ | CCR00124 | K10-17 | * | PcbLib\Passive.PcbLib | CERCAP_RADIAL | 16В | * | * | * | * | * | мкФ | 0.56
0.68 мкФ 1% X7R 16В K10-17 | CerCapacitor | SchLib\Passive.SchLib | =Value | Конденсатор керамический | * | * | * | 1% | X7R | 0.68 мкФ | CCR00125 | K10-17 | * | PcbLib\Passive.PcbLib | CERCAP_RADIAL | 16В | * | * | * | * | * | мкФ | 0.68
0.82 мкФ 1% X7R 16В K10-17 | CerCapacitor | SchLib\Passive.SchLib | =Value | Конденсатор керамический | * | * | * | 1% | X7R | 0.82 мкФ | CCR00126 | K10-17 | * | PcbLib\Passive.PcbLib | CERCAP_RADIAL | 16В | * | * | * | * | * | мкФ | 0.82
1 мкФ 1% X7R 16В K10-17 | CerCapacitor | SchLib\Passive.SchLib | =Value | Конденсатор керамический | * | * | * | 1% | X7R | 1 мкФ | CCR00127 | K10-17 | * | PcbLib\Passive.PcbLib | CERCAP_RADIAL | 16В | * | * | * | * | * | мкФ | 1
1.2 мкФ 1% X7R 16В K10-17 | CerCapacitor | SchLib\Passive.SchLib | =Value | Конденсатор керамический | * | * | * | 1% | X7R | 1.2 мкФ | CCR00128 | K10-17 | * | PcbLib\Passive.PcbLib | CERCAP_RADIAL | 16В | * | * | * | * | * | мкФ | 1.2
1.3 мкФ 1% X7R 16В K10-17 | CerCapacitor | SchLib\Passive.SchLib | =Value | Конденсатор керамический | * | * | * | 1% | X7R | 1.3 мкФ | CCR00129 | K10-17 | * | PcbLib\Passive.PcbLib | CERCAP_RADIAL | 16В | * | * | * | * | * | мкФ | 1.3
1.5 мкФ 1% X7R 16В K10-17 | CerCapacitor | SchLib\Passive.SchLib | =Value | Конденсатор керамический | * | * | * | 1% | X7R | 1.5 мкФ | CCR00130 | K10-17 | * | PcbLib\Passive.PcbLib | CERCAP_RADIAL | 16В | * | * | * | * | * | мкФ | 1.5
1.8 мкФ 1% X7R 16В K10-17 | CerCapacitor | SchLib\Passive.SchLib | =Value | Конденсатор керамический | * | * | * | 1% | X7R | 1.8 мкФ | CCR00131 | K10-17 | * | PcbLib\Passive.PcbLib | CERCAP_RADIAL | 16В | * | * | * | * | * | мкФ | 1.8
2.2 мкФ 1% X7R 16В K10-17 | CerCapacitor | SchLib\Passive.SchLib | =Value | Конденсатор керамический | * | * | * | 1% | X7R | 2.2 мкФ | CCR00132 | K10-17 | * | PcbLib\Passive.PcbLib | CERCAP_RADIAL | 16В | * | * | * | * | * | мкФ | 2.2
2.7 мкФ 1% X7R 16В K10-17 | CerCapacitor | SchLib\Passive.SchLib | =Value | Конденсатор керамический | * | * | * | 1% | X7R | 2.7 мкФ | CCR00133 | K10-17 | * | PcbLib\Passive.PcbLib | CERCAP_RADIAL | 16В | * | * | * | * | * | мкФ | 2.7
3.3 мкФ 1% X7R 16В K10-17 | CerCapacitor | SchLib\Passive.SchLib | =Value | Конденсатор керамический | * | * | * | 1% | X7R | 3.3 мкФ | CCR00134 | K10-17 | * | PcbLib\Passive.PcbLib | CERCAP_RADIAL | 16В | * | * | * | * | * | мкФ | 3.3
3.6 мкФ 1% X7R 16В K10-17 | CerCapacitor | SchLib\Passive.SchLib | =Value | Конденсатор керамический | * | * | * | 1% | X7R | 3.6 мкФ | CCR00135 | K10-17 | * | PcbLib\Passive.PcbLib | CERCAP_RADIAL | 16В | * | * | * | * | * | мкФ | 3.6
3.9 мкФ 1% X7R 16В K10-17 | CerCapacitor | SchLib\Passive.SchLib | =Value | Конденсатор керамический | * | * | * | 1% | X7R | 3.9 мкФ | CCR00136 | K10-17 | * | PcbLib\Passive.PcbLib | CERCAP_RADIAL | 16В | * | * | * | * | * | мкФ | 3.9
4.7 мкФ 1% X7R 16В K10-17 | CerCapacitor | SchLib\Passive.SchLib | =Value | Конденсатор керамический | * | * | * | 1% | X7R | 4.7 мкФ | CCR00137 | K10-17 | * | PcbLib\Passive.PcbLib | CERCAP_RADIAL | 16В | * | * | * | * | * | мкФ | 4.7
5.6 мкФ 1% X7R 16В K10-17 | CerCapacitor | SchLib\Passive.SchLib | =Value | Конденсатор керамический | * | * | * | 1% | X7R | 5.6 мкФ | CCR00138 | K10-17 | * | PcbLib\Passive.PcbLib | CERCAP_RADIAL | 16В | * | * | * | * | * | мкФ | 5.6
6.8 мкФ 1% X7R 16В K10-17 | CerCapacitor | SchLib\Passive.SchLib | =Value | Конденсатор керамический | * | * | * | 1% | X7R | 6.8 мкФ | CCR00139 | K10-17 | * | PcbLib\Passive.PcbLib | CERCAP_RADIAL | 16В | * | * | * | * | * | мкФ | 6.8
8.2 мкФ 1% X7R 16В K10-17 | CerCapacitor | SchLib\Passive.SchLib | =Value | Конденсатор керамический | * | * | * | 1% | X7R | 8.2 мкФ | CCR00140 | K10-17 | * | PcbLib\Passive.PcbLib | CERCAP_RADIAL | 16В | * | * | * | * | * | мкФ | 8.2
10 мкФ 1% X7R 10В K10-17 | CerCapacitor | SchLib\Passive.SchLib | =Value | Конденсатор керамический | * | * | * | 1% | X7R | 10 мкФ | CCR00141 | K10-17 | * | PcbLib\Passive.PcbLib | CERCAP_RADIAL | 10В | * | * | * | * | * | мкФ | 10
100 пФ 20% B 500В CK45 | CerCapacitor | SchLib\Passive.SchLib | =Value | Конденсатор керамический | * | * | * | 20% | B | 100 пФ | CCR00142 | CK45 | * | PcbLib\Passive.PcbLib | CERCAP_RADIAL_HV | 500В | * | * | * | * | * | пФ | 100
110 пФ 20% B 500В CK45 | CerCapacitor | SchLib\Passive.SchLib | =Value | Конденсатор керамический | * | * | * | 20% | B | 110 пФ | CCR00143 | CK45 | * | PcbLib\Passive.PcbLib | CERCAP_RADIAL_HV | 500В | * | * | * | * | * | пФ | 110
120 пФ 20% B 500В CK45 | CerCapacitor | SchLib\Passive.SchLib | =Value | Конденсатор керамический | * | * | * | 20% | B | 120 пФ | CCR00144 | CK45 | * | PcbLib\Passive.PcbLib | CERCAP_RADIAL_HV | 500В | * | * | * | * | * | пФ | 120
130 пФ 20% B 500В CK45 | CerCapacitor | SchLib\Passive.SchLib | =Value | Конденсатор керамический | * | * | * | 20% | B | 130 пФ | CCR00145 | CK45 | * | PcbLib\Passive.PcbLib | CERCAP_RADIAL_HV | 500В | * | * | * | * | * | пФ | 130
150 пФ 20% B 500В CK45 | CerCapacitor | SchLib\Passive.SchLib | =Value | Конденсатор керамический | * | * | * | 20% | B | 150 пФ | CCR00146 | CK45 | * | PcbLib\Passive.PcbLib | CERCAP_RADIAL_HV | 500В | * | * | * | * | * | пФ | 150
160 пФ 20% B 500В CK45 | CerCapacitor | SchLib\Passive.SchLib | =Value | Конденсатор керамический | * | * | * | 20% | B | 160 пФ | CCR00147 | CK45 | * | PcbLib\Passive.PcbLib | CERCAP_RADIAL_HV | 500В | * | * | * | * | * | пФ | 160
180 пФ 20% B 500В CK45 | CerCapacitor | SchLib\Passive.SchLib | =Value | Конденсатор керамический | * | * | * | 20% | B | 180 пФ | CCR00148 | CK45 | * | PcbLib\Passive.PcbLib | CERCAP_RADIAL_HV | 500В | * | * | * | * | * | пФ | 180
200 пФ 20% B 500В CK45 | CerCapacitor | SchLib\Passive.SchLib | =Value | Конденсатор керамический | * | * | * | 20% | B | 200 пФ | CCR00149 | CK45 | * | PcbLib\Passive.PcbLib | CERCAP_RADIAL_HV | 500В | * | * | * | * | * | пФ | 200
220 пФ 20% B 500В CK45 | CerCapacitor | SchLib\Passive.SchLib | =Value | Конденсатор керамический | * | * | * | 20% | B | 220 пФ | CCR00150 | CK45 | * | PcbLib\Passive.PcbLib | CERCAP_RADIAL_HV | 500В | * | * | * | * | * | пФ | 220
240 пФ 20% B 500В CK45 | CerCapacitor | SchLib\Passive.SchLib | =Value | Конденсатор керамический | * | * | * | 20% | B | 240 пФ | CCR00151 | CK45 | * | PcbLib\Passive.PcbLib | CERCAP_RADIAL_HV | 500В | * | * | * | * | * | пФ | 240
270 пФ 20% B 500В CK45 | CerCapacitor | SchLib\Passive.SchLib | =Value | Конденсатор керамический | * | * | * | 20% | B | 270 пФ | CCR00152 | CK45 | * | PcbLib\Passive.PcbLib | CERCAP_RADIAL_HV | 500В | * | * | * | * | * | пФ | 270
300 пФ 20% B 500В CK45 | CerCapacitor | SchLib\Passive.SchLib | =Value | Конденсатор керамический | * | * | * | 20% | B | 300 пФ | CCR00153 | CK45 | * | PcbLib\Passive.PcbLib | CERCAP_RADIAL_HV | 500В | * | * | * | * | * | пФ | 300
330 пФ 20% B 500В CK45 | CerCapacitor | SchLib\Passive.SchLib | =Value | Конденсатор керамический | * | * | * | 20% | B | 330 пФ | CCR00154 | CK45 | * | PcbLib\Passive.PcbLib | CERCAP_RADIAL_HV | 500В | * | * | * | * | * | пФ | 330
360 пФ 20% B 500В CK45 | CerCapacitor | SchLib\Passive.SchLib | =Value | Конденсатор керамический | * | * | * | 20% | B | 360 пФ | CCR00155 | CK45 | * | PcbLib\Passive.PcbLib | CERCAP_RADIAL_HV | 500В | * | * | * | * | * | пФ | 360
390 пФ 20% B 500В CK45 | CerCapacitor | SchLib\Passive.SchLib | =Value | Конденсатор керамический | * | * | * | 20% | B | 390 пФ | CCR00156 | CK45 | * | PcbLib\Passive.PcbLib | CERCAP_RADIAL_HV | 500В | * | * | * | * | * | пФ | 390
430 пФ 20% B 500В CK45 | CerCapacitor | SchLib\Passive.SchLib | =Value | Конденсатор керамический | * | * | * | 20% | B | 430 пФ | CCR00157 | CK45 | * | PcbLib\Passive.PcbLib | CERCAP_RADIAL_HV | 500В | * | * | * | * | * | пФ | 430
470 пФ 20% B 500В CK45 | CerCapacitor | SchLib\Passive.SchLib | =Value | Конденсатор керамический | * | * | * | 20% | B | 470 пФ | CCR00158 | CK45 | * | PcbLib\Passive.PcbLib | CERCAP_RADIAL_HV | 500В | * | * | * | * | * | пФ | 470
510 пФ 20% B 500В CK45 | CerCapacitor | SchLib\Passive.SchLib | =Value | Конденсатор керамический | * | * | * | 20% | B | 510 пФ | CCR00159 | CK45 | * | PcbLib\Passive.PcbLib | CERCAP_RADIAL_HV | 500В | * | * | * | * | * | пФ | 510
560 пФ 20% B 500В CK45 | CerCapacitor | SchLib\Passive.SchLib | =Value | Конденсатор керамический | * | * | * | 20% | B | 560 пФ | CCR00160 | CK45 | * | PcbLib\Passive.PcbLib | CERCAP_RADIAL_HV | 500В | * | * | * | * | * | пФ | 560
620 пФ 20% B 500В CK45 | CerCapacitor | SchLib\Passive.SchLib | =Value | Конденсатор керамический | * | * | * | 20% | B | 620 пФ | CCR00161 | CK45 | * | PcbLib\Passive.PcbLib | CERCAP_RADIAL_HV | 500В | * | * | * | * | * | пФ | 620
680 пФ 20% B 500В CK45 | CerCapacitor | SchLib\Passive.SchLib | =Value | Конденсатор керамический | * | * | * | 20% | B | 680 пФ | CCR00162 | CK45 | * | PcbLib\Passive.PcbLib | CERCAP_RADIAL_HV | 500В | * | * | * | * | * | пФ | 680
750 пФ 20% B 500В CK45 | CerCapacitor | SchLib\Passive.SchLib | =Value | Конденсатор керамический | * | * | * | 20% | B | 750 пФ | CCR00163 | CK45 | * | PcbLib\Passive.PcbLib | CERCAP_RADIAL_HV | 500В | * | * | * | * | * | пФ | 750
820 пФ 20% B 500В CK45 | CerCapacitor | SchLib\Passive.SchLib | =Value | Конденсатор керамический | * | * | * | 20% | B | 820 пФ | CCR00164 | CK45 | * | PcbLib\Passive.PcbLib | CERCAP_RADIAL_HV | 500В | * | * | * | * | * | пФ | 820
910 пФ 20% B 500В CK45 | CerCapacitor | SchLib\Passive.SchLib | =Value | Конденсатор керамический | * | * | * | 20% | B | 910 пФ | CCR00165 | CK45 | * | PcbLib\Passive.PcbLib | CERCAP_RADIAL_HV | 500В | * | * | * | * | * | пФ | 910
1000 пФ 20% B 500В CK45 | CerCapacitor | SchLib\Passive.SchLib | =Value | Конденсатор керамический | * | * | * | 20% | B | 1000 пФ | CCR00166 | CK45 | * | PcbLib\Passive.PcbLib | CERCAP_RADIAL_HV | 500В | * | * | * | * | * | пФ | 1000
1100 пФ 20% B 500В CK45 | CerCapacitor | SchLib\Passive.SchLib | =Value | Конденсатор керамический | * | * | * | 20% | B | 1100 пФ | CCR00167 | CK45 | * | PcbLib\Passive.PcbLib | CERCAP_RADIAL_HV | 500В | * | * | * | * | * | пФ | 1100
1200 пФ 20% B 500В CK45 | CerCapacitor | SchLib\Passive.SchLib | =Value | Конденсатор керамический | * | * | * | 20% | B | 1200 пФ | CCR00168 | CK45 | * | PcbLib\Passive.PcbLib | CERCAP_RADIAL_HV | 500В | * | * | * | * | * | пФ | 1200
1300 пФ 20% B 500В CK45 | CerCapacitor | SchLib\Passive.SchLib | =Value | Конденсатор керамический | * | * | * | 20% | B | 1300 пФ | CCR00169 | CK45 | * | PcbLib\Passive.PcbLib | CERCAP_RADIAL_HV | 500В | * | * | * | * | * | пФ | 1300
1500 пФ 20% B 500В CK45 | CerCapacitor | SchLib\Passive.SchLib | =Value | Конденсатор керамический | * | * | * | 20% | B | 1500 пФ | CCR00170 | CK45 | * | PcbLib\Passive.PcbLib | CERCAP_RADIAL_HV | 500В | * | * | * | * | * | пФ | 1500
1600 пФ 20% B 500В CK45 | CerCapacitor | SchLib\Passive.SchLib | =Value | Конденсатор керамический | * | * | * | 20% | B | 1600 пФ | CCR00171 | CK45 | * | PcbLib\Passive.PcbLib | CERCAP_RADIAL_HV | 500В | * | * | * | * | * | пФ | 1600
1800 пФ 20% B 500В CK45 | CerCapacitor | SchLib\Passive.SchLib | =Value | Конденсатор керамический | * | * | * | 20% | B | 1800 пФ | CCR00172 | CK45 | * | PcbLib\Passive.PcbLib | CERCAP_RADIAL_HV | 500В | * | * | * | * | * | пФ | 1800
2000 пФ 20% B 500В CK45 | CerCapacitor | SchLib\Passive.SchLib | =Value | Конденсатор керамический | * | * | * | 20% | B | 2000 пФ | CCR00173 | CK45 | * | PcbLib\Passive.PcbLib | CERCAP_RADIAL_HV | 500В | * | * | * | * | * | пФ | 2000
2200 пФ 20% B 500В CK45 | CerCapacitor | SchLib\Passive.SchLib | =Value | Конденсатор керамический | * | * | * | 20% | B | 2200 пФ | CCR00174 | CK45 | * | PcbLib\Passive.PcbLib | CERCAP_RADIAL_HV | 500В | * | * | * | * | * | пФ | 2200
2400 пФ 20% B 500В CK45 | CerCapacitor | SchLib\Passive.SchLib | =Value | Конденсатор керамический | * | * | * | 20% | B | 2400 пФ | CCR00175 | CK45 | * | PcbLib\Passive.PcbLib | CERCAP_RADIAL_HV | 500В | * | * | * | * | * | пФ | 2400
2700 пФ 20% B 500В CK45 | CerCapacitor | SchLib\Passive.SchLib | =Value | Конденсатор керамический | * | * | * | 20% | B | 2700 пФ | CCR00176 | CK45 | * | PcbLib\Passive.PcbLib | CERCAP_RADIAL_HV | 500В | * | * | * | * | * | пФ | 2700
3000 пФ 20% B 500В CK45 | CerCapacitor | SchLib\Passive.SchLib | =Value | Конденсатор керамический | * | * | * | 20% | B | 3000 пФ | CCR00177 | CK45 | * | PcbLib\Passive.PcbLib | CERCAP_RADIAL_HV | 500В | * | * | * | * | * | пФ | 3000
3300 пФ 20% B 500В CK45 | CerCapacitor | SchLib\Passive.SchLib | =Value | Конденсатор керамический | * | * | * | 20% | B | 3300 пФ | CCR00178 | CK45 | * | PcbLib\Passive.PcbLib | CERCAP_RADIAL_HV | 500В | * | * | * | * | * | пФ | 3300
3600 пФ 20% B 500В CK45 | CerCapacitor | SchLib\Passive.SchLib | =Value | Конденсатор керамический | * | * | * | 20% | B | 3600 пФ | CCR00179 | CK45 | * | PcbLib\Passive.PcbLib | CERCAP_RADIAL_HV | 500В | * | * | * | * | * | пФ | 3600
3900 пФ 20% B 500В CK45 | CerCapacitor | SchLib\Passive.SchLib | =Value | Конденсатор керамический | * | * | * | 20% | B | 3900 пФ | CCR00180 | CK45 | * | PcbLib\Passive.PcbLib | CERCAP_RADIAL_HV | 500В | * | * | * | * | * | пФ | 3900
4300 пФ 20% B 500В CK45 | CerCapacitor | SchLib\Passive.SchLib | =Value | Конденсатор керамический | * | * | * | 20% | B | 4300 пФ | CCR00181 | CK45 | * | PcbLib\Passive.PcbLib | CERCAP_RADIAL_HV | 500В | * | * | * | * | * | пФ | 4300
4700 пФ 20% B 500В CK45 | CerCapacitor | SchLib\Passive.SchLib | =Value | Конденсатор керамический | * | * | * | 20% | B | 4700 пФ | CCR00182 | CK45 | * | PcbLib\Passive.PcbLib | CERCAP_RADIAL_HV | 500В | * | * | * | * | * | пФ | 4700
5100 пФ 20% B 500В CK45 | CerCapacitor | SchLib\Passive.SchLib | =Value | Конденсатор керамический | * | * | * | 20% | B | 5100 пФ | CCR00183 | CK45 | * | PcbLib\Passive.PcbLib | CERCAP_RADIAL_HV | 500В | * | * | * | * | * | пФ | 5100
5600 пФ 20% B 500В CK45 | CerCapacitor | SchLib\Passive.SchLib | =Value | Конденсатор керамический | * | * | * | 20% | B | 5600 пФ | CCR00184 | CK45 | * | PcbLib\Passive.PcbLib | CERCAP_RADIAL_HV | 500В | * | * | * | * | * | пФ | 5600
100 пФ 20% B 1000В CK45 | CerCapacitor | SchLib\Passive.SchLib | =Value | Конденсатор керамический | * | * | * | 20% | B | 100 пФ | CCR00185 | CK45 | * | PcbLib\Passive.PcbLib | CERCAP_RADIAL_HV | 1000В | * | * | * | * | * | пФ | 100
110 пФ 20% B 1000В CK45 | CerCapacitor | SchLib\Passive.SchLib | =Value | Конденсатор керамический | * | * | * | 20% | B | 110 пФ | CCR00186 | CK45 | * | PcbLib\Passive.PcbLib | CERCAP_RADIAL_HV | 1000В | * | * | * | * | * | пФ | 110
120 пФ 20% B 1000В CK45 | CerCapacitor | SchLib\Passive.SchLib | =Value | Конденсатор керамический | * | * | * | 20% | B | 120 пФ | CCR00187 | CK45 | * | PcbLib\Passive.PcbLib | CERCAP_RADIAL_HV | 1000В | * | * | * | * | * | пФ | 120
130 пФ 20% B 1000В CK45 | CerCapacitor | SchLib\Passive.SchLib | =Value | Конденсатор керамический | * | * | * | 20% | B | 130 пФ | CCR00188 | CK45 | * | PcbLib\Passive.PcbLib | CERCAP_RADIAL_HV | 1000В | * | * | * | * | * | пФ | 130
150 пФ 20% B 1000В CK45 | CerCapacitor | SchLib\Passive.SchLib | =Value | Конденсатор керамический | * | * | * | 20% | B | 150 пФ | CCR00189 | CK45 | * | PcbLib\Passive.PcbLib | CERCAP_RADIAL_HV | 1000В | * | * | * | * | * | пФ | 150
160 пФ 20% B 1000В CK45 | CerCapacitor | SchLib\Passive.SchLib | =Value | Конденсатор керамический | * | * | * | 20% | B | 160 пФ | CCR00190 | CK45 | * | PcbLib\Passive.PcbLib | CERCAP_RADIAL_HV | 1000В | * | * | * | * | * | пФ | 160
180 пФ 20% B 1000В CK45 | CerCapacitor | SchLib\Passive.SchLib | =Value | Конденсатор керамический | * | * | * | 20% | B | 180 пФ | CCR00191 | CK45 | * | PcbLib\Passive.PcbLib | CERCAP_RADIAL_HV | 1000В | * | * | * | * | * | пФ | 180
200 пФ 20% B 1000В CK45 | CerCapacitor | SchLib\Passive.SchLib | =Value | Конденсатор керамический | * | * | * | 20% | B | 200 пФ | CCR00192 | CK45 | * | PcbLib\Passive.PcbLib | CERCAP_RADIAL_HV | 1000В | * | * | * | * | * | пФ | 200
220 пФ 20% B 1000В CK45 | CerCapacitor | SchLib\Passive.SchLib | =Value | Конденсатор керамический | * | * | * | 20% | B | 220 пФ | CCR00193 | CK45 | * | PcbLib\Passive.PcbLib | CERCAP_RADIAL_HV | 1000В | * | * | * | * | * | пФ | 220
240 пФ 20% B 1000В CK45 | CerCapacitor | SchLib\Passive.SchLib | =Value | Конденсатор керамический | * | * | * | 20% | B | 240 пФ | CCR00194 | CK45 | * | PcbLib\Passive.PcbLib | CERCAP_RADIAL_HV | 1000В | * | * | * | * | * | пФ | 240
270 пФ 20% B 1000В CK45 | CerCapacitor | SchLib\Passive.SchLib | =Value | Конденсатор керамический | * | * | * | 20% | B | 270 пФ | CCR00195 | CK45 | * | PcbLib\Passive.PcbLib | CERCAP_RADIAL_HV | 1000В | * | * | * | * | * | пФ | 270
300 пФ 20% B 1000В CK45 | CerCapacitor | SchLib\Passive.SchLib | =Value | Конденсатор керамический | * | * | * | 20% | B | 300 пФ | CCR00196 | CK45 | * | PcbLib\Passive.PcbLib | CERCAP_RADIAL_HV | 1000В | * | * | * | * | * | пФ | 300
330 пФ 20% B 1000В CK45 | CerCapacitor | SchLib\Passive.SchLib | =Value | Конденсатор керамический | * | * | * | 20% | B | 330 пФ | CCR00197 | CK45 | * | PcbLib\Passive.PcbLib | CERCAP_RADIAL_HV | 1000В | * | * | * | * | * | пФ | 330
360 пФ 20% B 1000В CK45 | CerCapacitor | SchLib\Passive.SchLib | =Value | Конденсатор керамический | * | * | * | 20% | B | 360 пФ | CCR00198 | CK45 | * | PcbLib\Passive.PcbLib | CERCAP_RADIAL_HV | 1000В | * | * | * | * | * | пФ | 360
390 пФ 20% B 1000В CK45 | CerCapacitor | SchLib\Passive.SchLib | =Value | Конденсатор керамический | * | * | * | 20% | B | 390 пФ | CCR00199 | CK45 | * | PcbLib\Passive.PcbLib | CERCAP_RADIAL_HV | 1000В | * | * | * | * | * | пФ | 390
430 пФ 20% B 1000В CK45 | CerCapacitor | SchLib\Passive.SchLib | =Value | Конденсатор керамический | * | * | * | 20% | B | 430 пФ | CCR00200 | CK45 | * | PcbLib\Passive.PcbLib | CERCAP_RADIAL_HV | 1000В | * | * | * | * | * | пФ | 430
470 пФ 20% B 1000В CK45 | CerCapacitor | SchLib\Passive.SchLib | =Value | Конденсатор керамический | * | * | * | 20% | B | 470 пФ | CCR00201 | CK45 | * | PcbLib\Passive.PcbLib | CERCAP_RADIAL_HV | 1000В | * | * | * | * | * | пФ | 470
510 пФ 20% B 1000В CK45 | CerCapacitor | SchLib\Passive.SchLib | =Value | Конденсатор керамический | * | * | * | 20% | B | 510 пФ | CCR00202 | CK45 | * | PcbLib\Passive.PcbLib | CERCAP_RADIAL_HV | 1000В | * | * | * | * | * | пФ | 510
560 пФ 20% B 1000В CK45 | CerCapacitor | SchLib\Passive.SchLib | =Value | Конденсатор керамический | * | * | * | 20% | B | 560 пФ | CCR00203 | CK45 | * | PcbLib\Passive.PcbLib | CERCAP_RADIAL_HV | 1000В | * | * | * | * | * | пФ | 560
620 пФ 20% B 1000В CK45 | CerCapacitor | SchLib\Passive.SchLib | =Value | Конденсатор керамический | * | * | * | 20% | B | 620 пФ | CCR00204 | CK45 | * | PcbLib\Passive.PcbLib | CERCAP_RADIAL_HV | 1000В | * | * | * | * | * | пФ | 620
680 пФ 20% B 1000В CK45 | CerCapacitor | SchLib\Passive.SchLib | =Value | Конденсатор керамический | * | * | * | 20% | B | 680 пФ | CCR00205 | CK45 | * | PcbLib\Passive.PcbLib | CERCAP_RADIAL_HV | 1000В | * | * | * | * | * | пФ | 680
750 пФ 20% B 1000В CK45 | CerCapacitor | SchLib\Passive.SchLib | =Value | Конденсатор керамический | * | * | * | 20% | B | 750 пФ | CCR00206 | CK45 | * | PcbLib\Passive.PcbLib | CERCAP_RADIAL_HV | 1000В | * | * | * | * | * | пФ | 750
820 пФ 20% B 1000В CK45 | CerCapacitor | SchLib\Passive.SchLib | =Value | Конденсатор керамический | * | * | * | 20% | B | 820 пФ | CCR00207 | CK45 | * | PcbLib\Passive.PcbLib | CERCAP_RADIAL_HV | 1000В | * | * | * | * | * | пФ | 820
910 пФ 20% B 1000В CK45 | CerCapacitor | SchLib\Passive.SchLib | =Value | Конденсатор керамический | * | * | * | 20% | B | 910 пФ | CCR00208 | CK45 | * | PcbLib\Passive.PcbLib | CERCAP_RADIAL_HV | 1000В | * | * | * | * | * | пФ | 910
1000 пФ 20% B 1000В CK45 | CerCapacitor | SchLib\Passive.SchLib | =Value | Конденсатор керамический | * | * | * | 20% | B | 1000 пФ | CCR00209 | CK45 | * | PcbLib\Passive.PcbLib | CERCAP_RADIAL_HV | 1000В | * | * | * | * | * | пФ | 1000
1100 пФ 20% B 1000В CK45 | CerCapacitor | SchLib\Passive.SchLib | =Value | Конденсатор керамический | * | * | * | 20% | B | 1100 пФ | CCR00210 | CK45 | * | PcbLib\Passive.PcbLib | CERCAP_RADIAL_HV | 1000В | * | * | * | * | * | пФ | 1100
1200 пФ 20% B 1000В CK45 | CerCapacitor | SchLib\Passive.SchLib | =Value | Конденсатор керамический | * | * | * | 20% | B | 1200 пФ | CCR00211 | CK45 | * | PcbLib\Passive.PcbLib | CERCAP_RADIAL_HV | 1000В | * | * | * | * | * | пФ | 1200
1300 пФ 20% B 1000В CK45 | CerCapacitor | SchLib\Passive.SchLib | =Value | Конденсатор керамический | * | * | * | 20% | B | 1300 пФ | CCR00212 | CK45 | * | PcbLib\Passive.PcbLib | CERCAP_RADIAL_HV | 1000В | * | * | * | * | * | пФ | 1300
1500 пФ 20% B 1000В CK45 | CerCapacitor | SchLib\Passive.SchLib | =Value | Конденсатор керамический | * | * | * | 20% | B | 1500 пФ | CCR00213 | CK45 | * | PcbLib\Passive.PcbLib | CERCAP_RADIAL_HV | 1000В | * | * | * | * | * | пФ | 1500
1600 пФ 20% B 1000В CK45 | CerCapacitor | SchLib\Passive.SchLib | =Value | Конденсатор керамический | * | * | * | 20% | B | 1600 пФ | CCR00214 | CK45 | * | PcbLib\Passive.PcbLib | CERCAP_RADIAL_HV | 1000В | * | * | * | * | * | пФ | 1600
1800 пФ 20% B 1000В CK45 | CerCapacitor | SchLib\Passive.SchLib | =Value | Конденсатор керамический | * | * | * | 20% | B | 1800 пФ | CCR00215 | CK45 | * | PcbLib\Passive.PcbLib | CERCAP_RADIAL_HV | 1000В | * | * | * | * | * | пФ | 1800
2000 пФ 20% B 1000В CK45 | CerCapacitor | SchLib\Passive.SchLib | =Value | Конденсатор керамический | * | * | * | 20% | B | 2000 пФ | CCR00216 | CK45 | * | PcbLib\Passive.PcbLib | CERCAP_RADIAL_HV | 1000В | * | * | * | * | * | пФ | 2000
2200 пФ 20% B 1000В CK45 | CerCapacitor | SchLib\Passive.SchLib | =Value | Конденсатор керамический | * | * | * | 20% | B | 2200 пФ | CCR00217 | CK45 | * | PcbLib\Passive.PcbLib | CERCAP_RADIAL_HV | 1000В | * | * | * | * | * | пФ | 2200
2400 пФ 20% B 1000В CK45 | CerCapacitor | SchLib\Passive.SchLib | =Value | Конденсатор керамический | * | * | * | 20% | B | 2400 пФ | CCR00218 | CK45 | * | PcbLib\Passive.PcbLib | CERCAP_RADIAL_HV | 1000В | * | * | * | * | * | пФ | 2400
2700 пФ 20% B 1000В CK45 | CerCapacitor | SchLib\Passive.SchLib | =Value | Конденсатор керамический | * | * | * | 20% | B | 2700 пФ | CCR00219 | CK45 | * | PcbLib\Passive.PcbLib | CERCAP_RADIAL_HV | 1000В | * | * | * | * | * | пФ | 2700
3000 пФ 20% B 1000В CK45 | CerCapacitor | SchLib\Passive.SchLib | =Value | Конденсатор керамический | * | * | * | 20% | B | 3000 пФ | CCR00220 | CK45 | * | PcbLib\Passive.PcbLib | CERCAP_RADIAL_HV | 1000В | * | * | * | * | * | пФ | 3000
3300 пФ 20% B 1000В CK45 | CerCapacitor | SchLib\Passive.SchLib | =Value | Конденсатор керамический | * | * | * | 20% | B | 3300 пФ | CCR00221 | CK45 | * | PcbLib\Passive.PcbLib | CERCAP_RADIAL_HV | 1000В | * | * | * | * | * | пФ | 3300
3600 пФ 20% B 1000В CK45 | CerCapacitor | SchLib\Passive.SchLib | =Value | Конденсатор керамический | * | * | * | 20% | B | 3600 пФ | CCR00222 | CK45 | * | PcbLib\Passive.PcbLib | CERCAP_RADIAL_HV | 1000В | * | * | * | * | * | пФ | 3600
3900 пФ 20% B 1000В CK45 | CerCapacitor | SchLib\Passive.SchLib | =Value | Конденсатор керамический | * | * | * | 20% | B | 3900 пФ | CCR00223 | CK45 | * | PcbLib\Passive.PcbLib | CERCAP_RADIAL_HV | 1000В | * | * | * | * | * | пФ | 3900
4300 пФ 20% B 1000В CK45 | CerCapacitor | SchLib\Passive.SchLib | =Value | Конденсатор керамический | * | * | * | 20% | B | 4300 пФ | CCR00224 | CK45 | * | PcbLib\Passive.PcbLib | CERCAP_RADIAL_HV | 1000В | * | * | * | * | * | пФ | 4300
4700 пФ 20% B 1000В CK45 | CerCapacitor | SchLib\Passive.SchLib | =Value | Конденсатор керамический | * | * | * | 20% | B | 4700 пФ | CCR00225 | CK45 | * | PcbLib\Passive.PcbLib | CERCAP_RADIAL_HV | 1000В | * | * | * | * | * | пФ | 4700
5100 пФ 20% B 1000В CK45 | CerCapacitor | SchLib\Passive.SchLib | =Value | Конденсатор керамический | * | * | * | 20% | B | 5100 пФ | CCR00226 | CK45 | * | PcbLib\Passive.PcbLib | CERCAP_RADIAL_HV | 1000В | * | * | * | * | * | пФ | 5100
5600 пФ 20% B 1000В CK45 | CerCapacitor | SchLib\Passive.SchLib | =Value | Конденсатор керамический | * | * | * | 20% | B | 5600 пФ | CCR00227 | CK45 | * | PcbLib\Passive.PcbLib | CERCAP_RADIAL_HV | 1000В | * | * | * | * | * | пФ | 5600
100 пФ 20% B 2000В CK45 | CerCapacitor | SchLib\Passive.SchLib | =Value | Конденсатор керамический | * | * | * | 20% | B | 100 пФ | CCR00228 | CK45 | * | PcbLib\Passive.PcbLib | CERCAP_RADIAL_HV | 2000В | * | * | * | * | * | пФ | 100
110 пФ 20% B 2000В CK45 | CerCapacitor | SchLib\Passive.SchLib | =Value | Конденсатор керамический | * | * | * | 20% | B | 110 пФ | CCR00229 | CK45 | * | PcbLib\Passive.PcbLib | CERCAP_RADIAL_HV | 2000В | * | * | * | * | * | пФ | 110
120 пФ 20% B 2000В CK45 | CerCapacitor | SchLib\Passive.SchLib | =Value | Конденсатор керамический | * | * | * | 20% | B | 120 пФ | CCR00230 | CK45 | * | PcbLib\Passive.PcbLib | CERCAP_RADIAL_HV | 2000В | * | * | * | * | * | пФ | 120
130 пФ 20% B 2000В CK45 | CerCapacitor | SchLib\Passive.SchLib | =Value | Конденсатор керамический | * | * | * | 20% | B | 130 пФ | CCR00231 | CK45 | * | PcbLib\Passive.PcbLib | CERCAP_RADIAL_HV | 2000В | * | * | * | * | * | пФ | 130
150 пФ 20% B 2000В CK45 | CerCapacitor | SchLib\Passive.SchLib | =Value | Конденсатор керамический | * | * | * | 20% | B | 150 пФ | CCR00232 | CK45 | * | PcbLib\Passive.PcbLib | CERCAP_RADIAL_HV | 2000В | * | * | * | * | * | пФ | 150
160 пФ 20% B 2000В CK45 | CerCapacitor | SchLib\Passive.SchLib | =Value | Конденсатор керамический | * | * | * | 20% | B | 160 пФ | CCR00233 | CK45 | * | PcbLib\Passive.PcbLib | CERCAP_RADIAL_HV | 2000В | * | * | * | * | * | пФ | 160
180 пФ 20% B 2000В CK45 | CerCapacitor | SchLib\Passive.SchLib | =Value | Конденсатор керамический | * | * | * | 20% | B | 180 пФ | CCR00234 | CK45 | * | PcbLib\Passive.PcbLib | CERCAP_RADIAL_HV | 2000В | * | * | * | * | * | пФ | 180
200 пФ 20% B 2000В CK45 | CerCapacitor | SchLib\Passive.SchLib | =Value | Конденсатор керамический | * | * | * | 20% | B | 200 пФ | CCR00235 | CK45 | * | PcbLib\Passive.PcbLib | CERCAP_RADIAL_HV | 2000В | * | * | * | * | * | пФ | 200
220 пФ 20% B 2000В CK45 | CerCapacitor | SchLib\Passive.SchLib | =Value | Конденсатор керамический | * | * | * | 20% | B | 220 пФ | CCR00236 | CK45 | * | PcbLib\Passive.PcbLib | CERCAP_RADIAL_HV | 2000В | * | * | * | * | * | пФ | 220
240 пФ 20% B 2000В CK45 | CerCapacitor | SchLib\Passive.SchLib | =Value | Конденсатор керамический | * | * | * | 20% | B | 240 пФ | CCR00237 | CK45 | * | PcbLib\Passive.PcbLib | CERCAP_RADIAL_HV | 2000В | * | * | * | * | * | пФ | 240
270 пФ 20% B 2000В CK45 | CerCapacitor | SchLib\Passive.SchLib | =Value | Конденсатор керамический | * | * | * | 20% | B | 270 пФ | CCR00238 | CK45 | * | PcbLib\Passive.PcbLib | CERCAP_RADIAL_HV | 2000В | * | * | * | * | * | пФ | 270
300 пФ 20% B 2000В CK45 | CerCapacitor | SchLib\Passive.SchLib | =Value | Конденсатор керамический | * | * | * | 20% | B | 300 пФ | CCR00239 | CK45 | * | PcbLib\Passive.PcbLib | CERCAP_RADIAL_HV | 2000В | * | * | * | * | * | пФ | 300
330 пФ 20% B 2000В CK45 | CerCapacitor | SchLib\Passive.SchLib | =Value | Конденсатор керамический | * | * | * | 20% | B | 330 пФ | CCR00240 | CK45 | * | PcbLib\Passive.PcbLib | CERCAP_RADIAL_HV | 2000В | * | * | * | * | * | пФ | 330
360 пФ 20% B 2000В CK45 | CerCapacitor | SchLib\Passive.SchLib | =Value | Конденсатор керамический | * | * | * | 20% | B | 360 пФ | CCR00241 | CK45 | * | PcbLib\Passive.PcbLib | CERCAP_RADIAL_HV | 2000В | * | * | * | * | * | пФ | 360
390 пФ 20% B 2000В CK45 | CerCapacitor | SchLib\Passive.SchLib | =Value | Конденсатор керамический | * | * | * | 20% | B | 390 пФ | CCR00242 | CK45 | * | PcbLib\Passive.PcbLib | CERCAP_RADIAL_HV | 2000В | * | * | * | * | * | пФ | 390
430 пФ 20% B 2000В CK45 | CerCapacitor | SchLib\Passive.SchLib | =Value | Конденсатор керамический | * | * | * | 20% | B | 430 пФ | CCR00243 | CK45 | * | PcbLib\Passive.PcbLib | CERCAP_RADIAL_HV | 2000В | * | * | * | * | * | пФ | 430
470 пФ 20% B 2000В CK45 | CerCapacitor | SchLib\Passive.SchLib | =Value | Конденсатор керамический | * | * | * | 20% | B | 470 пФ | CCR00244 | CK45 | * | PcbLib\Passive.PcbLib | CERCAP_RADIAL_HV | 2000В | * | * | * | * | * | пФ | 470
510 пФ 20% B 2000В CK45 | CerCapacitor | SchLib\Passive.SchLib | =Value | Конденсатор керамический | * | * | * | 20% | B | 510 пФ | CCR00245 | CK45 | * | PcbLib\Passive.PcbLib | CERCAP_RADIAL_HV | 2000В | * | * | * | * | * | пФ | 510
560 пФ 20% B 2000В CK45 | CerCapacitor | SchLib\Passive.SchLib | =Value | Конденсатор керамический | * | * | * | 20% | B | 560 пФ | CCR00246 | CK45 | * | PcbLib\Passive.PcbLib | CERCAP_RADIAL_HV | 2000В | * | * | * | * | * | пФ | 560
620 пФ 20% B 2000В CK45 | CerCapacitor | SchLib\Passive.SchLib | =Value | Конденсатор керамический | * | * | * | 20% | B | 620 пФ | CCR00247 | CK45 | * | PcbLib\Passive.PcbLib | CERCAP_RADIAL_HV | 2000В | * | * | * | * | * | пФ | 620
680 пФ 20% B 2000В CK45 | CerCapacitor | SchLib\Passive.SchLib | =Value | Конденсатор керамический | * | * | * | 20% | B | 680 пФ | CCR00248 | CK45 | * | PcbLib\Passive.PcbLib | CERCAP_RADIAL_HV | 2000В | * | * | * | * | * | пФ | 680
750 пФ 20% B 2000В CK45 | CerCapacitor | SchLib\Passive.SchLib | =Value | Конденсатор керамический | * | * | * | 20% | B | 750 пФ | CCR00249 | CK45 | * | PcbLib\Passive.PcbLib | CERCAP_RADIAL_HV | 2000В | * | * | * | * | * | пФ | 750
820 пФ 20% B 2000В CK45 | CerCapacitor | SchLib\Passive.SchLib | =Value | Конденсатор керамический | * | * | * | 20% | B | 820 пФ | CCR00250 | CK45 | * | PcbLib\Passive.PcbLib | CERCAP_RADIAL_HV | 2000В | * | * | * | * | * | пФ | 820
910 пФ 20% B 2000В CK45 | CerCapacitor | SchLib\Passive.SchLib | =Value | Конденсатор керамический | * | * | * | 20% | B | 910 пФ | CCR00251 | CK45 | * | PcbLib\Passive.PcbLib | CERCAP_RADIAL_HV | 2000В | * | * | * | * | * | пФ | 910
1000 пФ 20% B 2000В CK45 | CerCapacitor | SchLib\Passive.SchLib | =Value | Конденсатор керамический | * | * | * | 20% | B | 1000 пФ | CCR00252 | CK45 | * | PcbLib\Passive.PcbLib | CERCAP_RADIAL_HV | 2000В | * | * | * | * | * | пФ | 1000
1100 пФ 20% B 2000В CK45 | CerCapacitor | SchLib\Passive.SchLib | =Value | Конденсатор керамический | * | * | * | 20% | B | 1100 пФ | CCR00253 | CK45 | * | PcbLib\Passive.PcbLib | CERCAP_RADIAL_HV | 2000В | * | * | * | * | * | пФ | 1100
1200 пФ 20% B 2000В CK45 | CerCapacitor | SchLib\Passive.SchLib | =Value | Конденсатор керамический | * | * | * | 20% | B | 1200 пФ | CCR00254 | CK45 | * | PcbLib\Passive.PcbLib | CERCAP_RADIAL_HV | 2000В | * | * | * | * | * | пФ | 1200
1300 пФ 20% B 2000В CK45 | CerCapacitor | SchLib\Passive.SchLib | =Value | Конденсатор керамический | * | * | * | 20% | B | 1300 пФ | CCR00255 | CK45 | * | PcbLib\Passive.PcbLib | CERCAP_RADIAL_HV | 2000В | * | * | * | * | * | пФ | 1300
1500 пФ 20% B 2000В CK45 | CerCapacitor | SchLib\Passive.SchLib | =Value | Конденсатор керамический | * | * | * | 20% | B | 1500 пФ | CCR00256 | CK45 | * | PcbLib\Passive.PcbLib | CERCAP_RADIAL_HV | 2000В | * | * | * | * | * | пФ | 1500
1600 пФ 20% B 2000В CK45 | CerCapacitor | SchLib\Passive.SchLib | =Value | Конденсатор керамический | * | * | * | 20% | B | 1600 пФ | CCR00257 | CK45 | * | PcbLib\Passive.PcbLib | CERCAP_RADIAL_HV | 2000В | * | * | * | * | * | пФ | 1600
1800 пФ 20% B 2000В CK45 | CerCapacitor | SchLib\Passive.SchLib | =Value | Конденсатор керамический | * | * | * | 20% | B | 1800 пФ | CCR00258 | CK45 | * | PcbLib\Passive.PcbLib | CERCAP_RADIAL_HV | 2000В | * | * | * | * | * | пФ | 1800
2000 пФ 20% B 2000В CK45 | CerCapacitor | SchLib\Passive.SchLib | =Value | Конденсатор керамический | * | * | * | 20% | B | 2000 пФ | CCR00259 | CK45 | * | PcbLib\Passive.PcbLib | CERCAP_RADIAL_HV | 2000В | * | * | * | * | * | пФ | 2000
2200 пФ 20% B 2000В CK45 | CerCapacitor | SchLib\Passive.SchLib | =Value | Конденсатор керамический | * | * | * | 20% | B | 2200 пФ | CCR00260 | CK45 | * | PcbLib\Passive.PcbLib | CERCAP_RADIAL_HV | 2000В | * | * | * | * | * | пФ | 2200
2400 пФ 20% B 2000В CK45 | CerCapacitor | SchLib\Passive.SchLib | =Value | Конденсатор керамический | * | * | * | 20% | B | 2400 пФ | CCR00261 | CK45 | * | PcbLib\Passive.PcbLib | CERCAP_RADIAL_HV | 2000В | * | * | * | * | * | пФ | 2400
2700 пФ 20% B 2000В CK45 | CerCapacitor | SchLib\Passive.SchLib | =Value | Конденсатор керамический | * | * | * | 20% | B | 2700 пФ | CCR00262 | CK45 | * | PcbLib\Passive.PcbLib | CERCAP_RADIAL_HV | 2000В | * | * | * | * | * | пФ | 2700
3000 пФ 20% B 2000В CK45 | CerCapacitor | SchLib\Passive.SchLib | =Value | Конденсатор керамический | * | * | * | 20% | B | 3000 пФ | CCR00263 | CK45 | * | PcbLib\Passive.PcbLib | CERCAP_RADIAL_HV | 2000В | * | * | * | * | * | пФ | 3000
3300 пФ 20% B 2000В CK45 | CerCapacitor | SchLib\Passive.SchLib | =Value | Конденсатор керамический | * | * | * | 20% | B | 3300 пФ | CCR00264 | CK45 | * | PcbLib\Passive.PcbLib | CERCAP_RADIAL_HV | 2000В | * | * | * | * | * | пФ | 3300
3600 пФ 20% B 2000В CK45 | CerCapacitor | SchLib\Passive.SchLib | =Value | Конденсатор керамический | * | * | * | 20% | B | 3600 пФ | CCR00265 | CK45 | * | PcbLib\Passive.PcbLib | CERCAP_RADIAL_HV | 2000В | * | * | * | * | * | пФ | 3600
3900 пФ 20% B 2000В CK45 | CerCapacitor | SchLib\Passive.SchLib | =Value | Конденсатор керамический | * | * | * | 20% | B | 3900 пФ | CCR00266 | CK45 | * | PcbLib\Passive.PcbLib | CERCAP_RADIAL_HV | 2000В | * | * | * | * | * | пФ | 3900
4300 пФ 20% B 2000В CK45 | CerCapacitor | SchLib\Passive.SchLib | =Value | Конденсатор керамический | * | * | * | 20% | B | 4300 пФ | CCR00267 | CK45 | * | PcbLib\Passive.PcbLib | CERCAP_RADIAL_HV | 2000В | * | * | * | * | * | пФ | 4300
4700 пФ 20% B 2000В CK45 | CerCapacitor | SchLib\Passive.SchLib | =Value | Конденсатор керамический | * | * | * | 20% | B | 4700 пФ | CCR00268 | CK45 | * | PcbLib\Passive.PcbLib | CERCAP_RADIAL_HV | 2000В | * | * | * | * | * | пФ | 4700
5100 пФ 20% B 2000В CK45 | CerCapacitor | SchLib\Passive.SchLib | =Value | Конденсатор керамический | * | * | * | 20% | B | 5100 пФ | CCR00269 | CK45 | * | PcbLib\Passive.PcbLib | CERCAP_RADIAL_HV | 2000В | * | * | * | * | * | пФ | 5100
5600 пФ 20% B 2000В CK45 | CerCapacitor | SchLib\Passive.SchLib | =Value | Конденсатор керамический | * | * | * | 20% | B | 5600 пФ | CCR00270 | CK45 | * | PcbLib\Passive.PcbLib | CERCAP_RADIAL_HV | 2000В | * | * | * | * | * | пФ | 5600
100 пФ 20% B 3000В CK45 | CerCapacitor | SchLib\Passive.SchLib | =Value | Конденсатор керамический | * | * | * | 20% | B | 100 пФ | CCR00271 | CK45 | * | PcbLib\Passive.PcbLib | CERCAP_RADIAL_HV | 3000В | * | * | * | * | * | пФ | 100
110 пФ 20% B 3000В CK45 | CerCapacitor | SchLib\Passive.SchLib | =Value | Конденсатор керамический | * | * | * | 20% | B | 110 пФ | CCR00272 | CK45 | * | PcbLib\Passive.PcbLib | CERCAP_RADIAL_HV | 3000В | * | * | * | * | * | пФ | 110
120 пФ 20% B 3000В CK45 | CerCapacitor | SchLib\Passive.SchLib | =Value | Конденсатор керамический | * | * | * | 20% | B | 120 пФ | CCR00273 | CK45 | * | PcbLib\Passive.PcbLib | CERCAP_RADIAL_HV | 3000В | * | * | * | * | * | пФ | 120
130 пФ 20% B 3000В CK45 | CerCapacitor | SchLib\Passive.SchLib | =Value | Конденсатор керамический | * | * | * | 20% | B | 130 пФ | CCR00274 | CK45 | * | PcbLib\Passive.PcbLib | CERCAP_RADIAL_HV | 3000В | * | * | * | * | * | пФ | 130
150 пФ 20% B 3000В CK45 | CerCapacitor | SchLib\Passive.SchLib | =Value | Конденсатор керамический | * | * | * | 20% | B | 150 пФ | CCR00275 | CK45 | * | PcbLib\Passive.PcbLib | CERCAP_RADIAL_HV | 3000В | * | * | * | * | * | пФ | 150
160 пФ 20% B 3000В CK45 | CerCapacitor | SchLib\Passive.SchLib | =Value | Конденсатор керамический | * | * | * | 20% | B | 160 пФ | CCR00276 | CK45 | * | PcbLib\Passive.PcbLib | CERCAP_RADIAL_HV | 3000В | * | * | * | * | * | пФ | 160
180 пФ 20% B 3000В CK45 | CerCapacitor | SchLib\Passive.SchLib | =Value | Конденсатор керамический | * | * | * | 20% | B | 180 пФ | CCR00277 | CK45 | * | PcbLib\Passive.PcbLib | CERCAP_RADIAL_HV | 3000В | * | * | * | * | * | пФ | 180
200 пФ 20% B 3000В CK45 | CerCapacitor | SchLib\Passive.SchLib | =Value | Конденсатор керамический | * | * | * | 20% | B | 200 пФ | CCR00278 | CK45 | * | PcbLib\Passive.PcbLib | CERCAP_RADIAL_HV | 3000В | * | * | * | * | * | пФ | 200
220 пФ 20% B 3000В CK45 | CerCapacitor | SchLib\Passive.SchLib | =Value | Конденсатор керамический | * | * | * | 20% | B | 220 пФ | CCR00279 | CK45 | * | PcbLib\Passive.PcbLib | CERCAP_RADIAL_HV | 3000В | * | * | * | * | * | пФ | 220
240 пФ 20% B 3000В CK45 | CerCapacitor | SchLib\Passive.SchLib | =Value | Конденсатор керамический | * | * | * | 20% | B | 240 пФ | CCR00280 | CK45 | * | PcbLib\Passive.PcbLib | CERCAP_RADIAL_HV | 3000В | * | * | * | * | * | пФ | 240
270 пФ 20% B 3000В CK45 | CerCapacitor | SchLib\Passive.SchLib | =Value | Конденсатор керамический | * | * | * | 20% | B | 270 пФ | CCR00281 | CK45 | * | PcbLib\Passive.PcbLib | CERCAP_RADIAL_HV | 3000В | * | * | * | * | * | пФ | 270
300 пФ 20% B 3000В CK45 | CerCapacitor | SchLib\Passive.SchLib | =Value | Конденсатор керамический | * | * | * | 20% | B | 300 пФ | CCR00282 | CK45 | * | PcbLib\Passive.PcbLib | CERCAP_RADIAL_HV | 3000В | * | * | * | * | * | пФ | 300
330 пФ 20% B 3000В CK45 | CerCapacitor | SchLib\Passive.SchLib | =Value | Конденсатор керамический | * | * | * | 20% | B | 330 пФ | CCR00283 | CK45 | * | PcbLib\Passive.PcbLib | CERCAP_RADIAL_HV | 3000В | * | * | * | * | * | пФ | 330
360 пФ 20% B 3000В CK45 | CerCapacitor | SchLib\Passive.SchLib | =Value | Конденсатор керамический | * | * | * | 20% | B | 360 пФ | CCR00284 | CK45 | * | PcbLib\Passive.PcbLib | CERCAP_RADIAL_HV | 3000В | * | * | * | * | * | пФ | 360
390 пФ 20% B 3000В CK45 | CerCapacitor | SchLib\Passive.SchLib | =Value | Конденсатор керамический | * | * | * | 20% | B | 390 пФ | CCR00285 | CK45 | * | PcbLib\Passive.PcbLib | CERCAP_RADIAL_HV | 3000В | * | * | * | * | * | пФ | 390
430 пФ 20% B 3000В CK45 | CerCapacitor | SchLib\Passive.SchLib | =Value | Конденсатор керамический | * | * | * | 20% | B | 430 пФ | CCR00286 | CK45 | * | PcbLib\Passive.PcbLib | CERCAP_RADIAL_HV | 3000В | * | * | * | * | * | пФ | 430
470 пФ 20% B 3000В CK45 | CerCapacitor | SchLib\Passive.SchLib | =Value | Конденсатор керамический | * | * | * | 20% | B | 470 пФ | CCR00287 | CK45 | * | PcbLib\Passive.PcbLib | CERCAP_RADIAL_HV | 3000В | * | * | * | * | * | пФ | 470
510 пФ 20% B 3000В CK45 | CerCapacitor | SchLib\Passive.SchLib | =Value | Конденсатор керамический | * | * | * | 20% | B | 510 пФ | CCR00288 | CK45 | * | PcbLib\Passive.PcbLib | CERCAP_RADIAL_HV | 3000В | * | * | * | * | * | пФ | 510
560 пФ 20% B 3000В CK45 | CerCapacitor | SchLib\Passive.SchLib | =Value | Конденсатор керамический | * | * | * | 20% | B | 560 пФ | CCR00289 | CK45 | * | PcbLib\Passive.PcbLib | CERCAP_RADIAL_HV | 3000В | * | * | * | * | * | пФ | 560
620 пФ 20% B 3000В CK45 | CerCapacitor | SchLib\Passive.SchLib | =Value | Конденсатор керамический | * | * | * | 20% | B | 620 пФ | CCR00290 | CK45 | * | PcbLib\Passive.PcbLib | CERCAP_RADIAL_HV | 3000В | * | * | * | * | * | пФ | 620
680 пФ 20% B 3000В CK45 | CerCapacitor | SchLib\Passive.SchLib | =Value | Конденсатор керамический | * | * | * | 20% | B | 680 пФ | CCR00291 | CK45 | * | PcbLib\Passive.PcbLib | CERCAP_RADIAL_HV | 3000В | * | * | * | * | * | пФ | 680
750 пФ 20% B 3000В CK45 | CerCapacitor | SchLib\Passive.SchLib | =Value | Конденсатор керамический | * | * | * | 20% | B | 750 пФ | CCR00292 | CK45 | * | PcbLib\Passive.PcbLib | CERCAP_RADIAL_HV | 3000В | * | * | * | * | * | пФ | 750
820 пФ 20% B 3000В CK45 | CerCapacitor | SchLib\Passive.SchLib | =Value | Конденсатор керамический | * | * | * | 20% | B | 820 пФ | CCR00293 | CK45 | * | PcbLib\Passive.PcbLib | CERCAP_RADIAL_HV | 3000В | * | * | * | * | * | пФ | 820
910 пФ 20% B 3000В CK45 | CerCapacitor | SchLib\Passive.SchLib | =Value | Конденсатор керамический | * | * | * | 20% | B | 910 пФ | CCR00294 | CK45 | * | PcbLib\Passive.PcbLib | CERCAP_RADIAL_HV | 3000В | * | * | * | * | * | пФ | 910
1000 пФ 20% B 3000В CK45 | CerCapacitor | SchLib\Passive.SchLib | =Value | Конденсатор керамический | * | * | * | 20% | B | 1000 пФ | CCR00295 | CK45 | * | PcbLib\Passive.PcbLib | CERCAP_RADIAL_HV | 3000В | * | * | * | * | * | пФ | 1000
1100 пФ 20% B 3000В CK45 | CerCapacitor | SchLib\Passive.SchLib | =Value | Конденсатор керамический | * | * | * | 20% | B | 1100 пФ | CCR00296 | CK45 | * | PcbLib\Passive.PcbLib | CERCAP_RADIAL_HV | 3000В | * | * | * | * | * | пФ | 1100
1200 пФ 20% B 3000В CK45 | CerCapacitor | SchLib\Passive.SchLib | =Value | Конденсатор керамический | * | * | * | 20% | B | 1200 пФ | CCR00297 | CK45 | * | PcbLib\Passive.PcbLib | CERCAP_RADIAL_HV | 3000В | * | * | * | * | * | пФ | 1200
1300 пФ 20% B 3000В CK45 | CerCapacitor | SchLib\Passive.SchLib | =Value | Конденсатор керамический | * | * | * | 20% | B | 1300 пФ | CCR00298 | CK45 | * | PcbLib\Passive.PcbLib | CERCAP_RADIAL_HV | 3000В | * | * | * | * | * | пФ | 1300
1500 пФ 20% B 3000В CK45 | CerCapacitor | SchLib\Passive.SchLib | =Value | Конденсатор керамический | * | * | * | 20% | B | 1500 пФ | CCR00299 | CK45 | * | PcbLib\Passive.PcbLib | CERCAP_RADIAL_HV | 3000В | * | * | * | * | * | пФ | 1500
1600 пФ 20% B 3000В CK45 | CerCapacitor | SchLib\Passive.SchLib | =Value | Конденсатор керамический | * | * | * | 20% | B | 1600 пФ | CCR00300 | CK45 | * | PcbLib\Passive.PcbLib | CERCAP_RADIAL_HV | 3000В | * | * | * | * | * | пФ | 1600
1800 пФ 20% B 3000В CK45 | CerCapacitor | SchLib\Passive.SchLib | =Value | Конденсатор керамический | * | * | * | 20% | B | 1800 пФ | CCR00301 | CK45 | * | PcbLib\Passive.PcbLib | CERCAP_RADIAL_HV | 3000В | * | * | * | * | * | пФ | 1800
2000 пФ 20% B 3000В CK45 | CerCapacitor | SchLib\Passive.SchLib | =Value | Конденсатор керамический | * | * | * | 20% | B | 2000 пФ | CCR00302 | CK45 | * | PcbLib\Passive.PcbLib | CERCAP_RADIAL_HV | 3000В | * | * | * | * | * | пФ | 2000
2200 пФ 20% B 3000В CK45 | CerCapacitor | SchLib\Passive.SchLib | =Value | Конденсатор керамический | * | * | * | 20% | B | 2200 пФ | CCR00303 | CK45 | * | PcbLib\Passive.PcbLib | CERCAP_RADIAL_HV | 3000В | * | * | * | * | * | пФ | 2200
2400 пФ 20% B 3000В CK45 | CerCapacitor | SchLib\Passive.SchLib | =Value | Конденсатор керамический | * | * | * | 20% | B | 2400 пФ | CCR00304 | CK45 | * | PcbLib\Passive.PcbLib | CERCAP_RADIAL_HV | 3000В | * | * | * | * | * | пФ | 2400
2700 пФ 20% B 3000В CK45 | CerCapacitor | SchLib\Passive.SchLib | =Value | Конденсатор керамический | * | * | * | 20% | B | 2700 пФ | CCR00305 | CK45 | * | PcbLib\Passive.PcbLib | CERCAP_RADIAL_HV | 3000В | * | * | * | * | * | пФ | 2700
3000 пФ 20% B 3000В CK45 | CerCapacitor | SchLib\Passive.SchLib | =Value | Конденсатор керамический | * | * | * | 20% | B | 3000 пФ | CCR00306 | CK45 | * | PcbLib\Passive.PcbLib | CERCAP_RADIAL_HV | 3000В | * | * | * | * | * | пФ | 3000
3300 пФ 20% B 3000В CK45 | CerCapacitor | SchLib\Passive.SchLib | =Value | Конденсатор керамический | * | * | * | 20% | B | 3300 пФ | CCR00307 | CK45 | * | PcbLib\Passive.PcbLib | CERCAP_RADIAL_HV | 3000В | * | * | * | * | * | пФ | 3300
3600 пФ 20% B 3000В CK45 | CerCapacitor | SchLib\Passive.SchLib | =Value | Конденсатор керамический | * | * | * | 20% | B | 3600 пФ | CCR00308 | CK45 | * | PcbLib\Passive.PcbLib | CERCAP_RADIAL_HV | 3000В | * | * | * | * | * | пФ | 3600
3900 пФ 20% B 3000В CK45 | CerCapacitor | SchLib\Passive.SchLib | =Value | Конденсатор керамический | * | * | * | 20% | B | 3900 пФ | CCR00309 | CK45 | * | PcbLib\Passive.PcbLib | CERCAP_RADIAL_HV | 3000В | * | * | * | * | * | пФ | 3900
4300 пФ 20% B 3000В CK45 | CerCapacitor | SchLib\Passive.SchLib | =Value | Конденсатор керамический | * | * | * | 20% | B | 4300 пФ | CCR00310 | CK45 | * | PcbLib\Passive.PcbLib | CERCAP_RADIAL_HV | 3000В | * | * | * | * | * | пФ | 4300
4700 пФ 20% B 3000В CK45 | CerCapacitor | SchLib\Passive.SchLib | =Value | Конденсатор керамический | * | * | * | 20% | B | 4700 пФ | CCR00311 | CK45 | * | PcbLib\Passive.PcbLib | CERCAP_RADIAL_HV | 3000В | * | * | * | * | * | пФ | 4700
5100 пФ 20% B 3000В CK45 | CerCapacitor | SchLib\Passive.SchLib | =Value | Конденсатор керамический | * | * | * | 20% | B | 5100 пФ | CCR00312 | CK45 | * | PcbLib\Passive.PcbLib | CERCAP_RADIAL_HV | 3000В | * | * | * | * | * | пФ | 5100
5600 пФ 20% B 3000В CK45 | CerCapacitor | SchLib\Passive.SchLib | =Value | Конденсатор керамический | * | * | * | 20% | B | 5600 пФ | CCR00313 | CK45 | * | PcbLib\Passive.PcbLib | CERCAP_RADIAL_HV | 3000В | * | * | * | * | * | пФ | 5600
0.1 мкФ 5% имп. 630В K73-17 | CerCapacitor | SchLib\Passive.SchLib | =Value | Конденсатор керамический | * | B32652A6104J000 | * | 5% | имп. | 0.1 мкФ | CCR00314 | K73-17 | * | PcbLib\Passive.PcbLib | B32652 | 630В | * | * | * | * | * | мкФ | 0.1

## Radial_Resistors
ID | Part Number | Library Ref | Library Path | Comment | Description | Manufacturer | ManufacturerPartNumber | Rem | TKE | Tolerance | TU/GOST | Type | Value | Корпус | Примечание | Footprint Path | Footprint Ref | Power/Voltage | Footprint Path 2 | Footprint Ref 2 | Footprint Path 3 | Footprint Ref 3 | GroupSpecification | UnitsValue | PrimaryValue
R00001 | 1 Ом 1% 0.25 Вт C2-23 | Resistor | SchLib\Passive.SchLib | =Value | SMD резистор | * | * | * | * | 1% | * | * | 1 Ом | C2-23 | * | PcbLib\Passive.PcbLib | R-C2-23-0.25W | 0.25 Вт | * | * | * | * | * | Ом | 1
R00002 | 1.1 Ом 1% 0.25 Вт C2-23 | Resistor | SchLib\Passive.SchLib | =Value | SMD резистор | * | * | * | * | 1% | * | * | 1.1 Ом | C2-23 | * | PcbLib\Passive.PcbLib | R-C2-23-0.25W | 0.25 Вт | * | * | * | * | * | Ом | 1.1
R00003 | 1.2 Ом 1% 0.25 Вт C2-23 | Resistor | SchLib\Passive.SchLib | =Value | SMD резистор | * | * | * | * | 1% | * | * | 1.2 Ом | C2-23 | * | PcbLib\Passive.PcbLib | R-C2-23-0.25W | 0.25 Вт | * | * | * | * | * | Ом | 1.2
R00004 | 1.3 Ом 1% 0.25 Вт C2-23 | Resistor | SchLib\Passive.SchLib | =Value | SMD резистор | * | * | * | * | 1% | * | * | 1.3 Ом | C2-23 | * | PcbLib\Passive.PcbLib | R-C2-23-0.25W | 0.25 Вт | * | * | * | * | * | Ом | 1.3
R00005 | 1.5 Ом 1% 0.25 Вт C2-23 | Resistor | SchLib\Passive.SchLib | =Value | SMD резистор | * | * | * | * | 1% | * | * | 1.5 Ом | C2-23 | * | PcbLib\Passive.PcbLib | R-C2-23-0.25W | 0.25 Вт | * | * | * | * | * | Ом | 1.5
R00006 | 1.6 Ом 1% 0.25 Вт C2-23 | Resistor | SchLib\Passive.SchLib | =Value | SMD резистор | * | * | * | * | 1% | * | * | 1.6 Ом | C2-23 | * | PcbLib\Passive.PcbLib | R-C2-23-0.25W | 0.25 Вт | * | * | * | * | * | Ом | 1.6
R00007 | 1.8 Ом 1% 0.25 Вт C2-23 | Resistor | SchLib\Passive.SchLib | =Value | SMD резистор | * | * | * | * | 1% | * | * | 1.8 Ом | C2-23 | * | PcbLib\Passive.PcbLib | R-C2-23-0.25W | 0.25 Вт | * | * | * | * | * | Ом | 1.8
R00008 | 2 Ом 1% 0.25 Вт C2-23 | Resistor | SchLib\Passive.SchLib | =Value | SMD резистор | * | * | * | * | 1% | * | * | 2 Ом | C2-23 | * | PcbLib\Passive.PcbLib | R-C2-23-0.25W | 0.25 Вт | * | * | * | * | * | Ом | 2
R00009 | 2.2 Ом 1% 0.25 Вт C2-23 | Resistor | SchLib\Passive.SchLib | =Value | SMD резистор | * | * | * | * | 1% | * | * | 2.2 Ом | C2-23 | * | PcbLib\Passive.PcbLib | R-C2-23-0.25W | 0.25 Вт | * | * | * | * | * | Ом | 2.2
R00010 | 2.4 Ом 1% 0.25 Вт C2-23 | Resistor | SchLib\Passive.SchLib | =Value | SMD резистор | * | * | * | * | 1% | * | * | 2.4 Ом | C2-23 | * | PcbLib\Passive.PcbLib | R-C2-23-0.25W | 0.25 Вт | * | * | * | * | * | Ом | 2.4
R00011 | 2.7 Ом 1% 0.25 Вт C2-23 | Resistor | SchLib\Passive.SchLib | =Value | SMD резистор | * | * | * | * | 1% | * | * | 2.7 Ом | C2-23 | * | PcbLib\Passive.PcbLib | R-C2-23-0.25W | 0.25 Вт | * | * | * | * | * | Ом | 2.7
R00012 | 3 Ом 1% 0.25 Вт C2-23 | Resistor | SchLib\Passive.SchLib | =Value | SMD резистор | * | * | * | * | 1% | * | * | 3 Ом | C2-23 | * | PcbLib\Passive.PcbLib | R-C2-23-0.25W | 0.25 Вт | * | * | * | * | * | Ом | 3
R00013 | 3.3 Ом 1% 0.25 Вт C2-23 | Resistor | SchLib\Passive.SchLib | =Value | SMD резистор | * | * | * | * | 1% | * | * | 3.3 Ом | C2-23 | * | PcbLib\Passive.PcbLib | R-C2-23-0.25W | 0.25 Вт | * | * | * | * | * | Ом | 3.3
R00014 | 3.6 Ом 1% 0.25 Вт C2-23 | Resistor | SchLib\Passive.SchLib | =Value | SMD резистор | * | * | * | * | 1% | * | * | 3.6 Ом | C2-23 | * | PcbLib\Passive.PcbLib | R-C2-23-0.25W | 0.25 Вт | * | * | * | * | * | Ом | 3.6
R00015 | 3.9 Ом 1% 0.25 Вт C2-23 | Resistor | SchLib\Passive.SchLib | =Value | SMD резистор | * | * | * | * | 1% | * | * | 3.9 Ом | C2-23 | * | PcbLib\Passive.PcbLib | R-C2-23-0.25W | 0.25 Вт | * | * | * | * | * | Ом | 3.9
R00016 | 4.3 Ом 1% 0.25 Вт C2-23 | Resistor | SchLib\Passive.SchLib | =Value | SMD резистор | * | * | * | * | 1% | * | * | 4.3 Ом | C2-23 | * | PcbLib\Passive.PcbLib | R-C2-23-0.25W | 0.25 Вт | * | * | * | * | * | Ом | 4.3
R00017 | 4.7 Ом 1% 0.25 Вт C2-23 | Resistor | SchLib\Passive.SchLib | =Value | SMD резистор | * | * | * | * | 1% | * | * | 4.7 Ом | C2-23 | * | PcbLib\Passive.PcbLib | R-C2-23-0.25W | 0.25 Вт | * | * | * | * | * | Ом | 4.7
R00018 | 5.1 Ом 1% 0.25 Вт C2-23 | Resistor | SchLib\Passive.SchLib | =Value | SMD резистор | * | * | * | * | 1% | * | * | 5.1 Ом | C2-23 | * | PcbLib\Passive.PcbLib | R-C2-23-0.25W | 0.25 Вт | * | * | * | * | * | Ом | 5.1
R00019 | 5.6 Ом 1% 0.25 Вт C2-23 | Resistor | SchLib\Passive.SchLib | =Value | SMD резистор | * | * | * | * | 1% | * | * | 5.6 Ом | C2-23 | * | PcbLib\Passive.PcbLib | R-C2-23-0.25W | 0.25 Вт | * | * | * | * | * | Ом | 5.6
R00020 | 6.2 Ом 1% 0.25 Вт C2-23 | Resistor | SchLib\Passive.SchLib | =Value | SMD резистор | * | * | * | * | 1% | * | * | 6.2 Ом | C2-23 | * | PcbLib\Passive.PcbLib | R-C2-23-0.25W | 0.25 Вт | * | * | * | * | * | Ом | 6.2
R00021 | 6.8 Ом 1% 0.25 Вт C2-23 | Resistor | SchLib\Passive.SchLib | =Value | SMD резистор | * | * | * | * | 1% | * | * | 6.8 Ом | C2-23 | * | PcbLib\Passive.PcbLib | R-C2-23-0.25W | 0.25 Вт | * | * | * | * | * | Ом | 6.8
R00022 | 7.5 Ом 1% 0.25 Вт C2-23 | Resistor | SchLib\Passive.SchLib | =Value | SMD резистор | * | * | * | * | 1% | * | * | 7.5 Ом | C2-23 | * | PcbLib\Passive.PcbLib | R-C2-23-0.25W | 0.25 Вт | * | * | * | * | * | Ом | 7.5
R00023 | 8.2 Ом 1% 0.25 Вт C2-23 | Resistor | SchLib\Passive.SchLib | =Value | SMD резистор | * | * | * | * | 1% | * | * | 8.2 Ом | C2-23 | * | PcbLib\Passive.PcbLib | R-C2-23-0.25W | 0.25 Вт | * | * | * | * | * | Ом | 8.2
R00024 | 9.1 Ом 1% 0.25 Вт C2-23 | Resistor | SchLib\Passive.SchLib | =Value | SMD резистор | * | * | * | * | 1% | * | * | 9.1 Ом | C2-23 | * | PcbLib\Passive.PcbLib | R-C2-23-0.25W | 0.25 Вт | * | * | * | * | * | Ом | 9.1
R00025 | 1 кОм 1% 0.25 Вт C2-23 | Resistor | SchLib\Passive.SchLib | =Value | SMD резистор | * | * | * | * | 1% | * | * | 1 кОм | C2-23 | * | PcbLib\Passive.PcbLib | R-C2-23-0.25W | 0.25 Вт | * | * | * | * | * | кОм | 1
R00026 | 1.1 кОм 1% 0.25 Вт C2-23 | Resistor | SchLib\Passive.SchLib | =Value | SMD резистор | * | * | * | * | 1% | * | * | 1.1 кОм | C2-23 | * | PcbLib\Passive.PcbLib | R-C2-23-0.25W | 0.25 Вт | * | * | * | * | * | кОм | 1.1
R00027 | 1.2 кОм 1% 0.25 Вт C2-23 | Resistor | SchLib\Passive.SchLib | =Value | SMD резистор | * | * | * | * | 1% | * | * | 1.2 кОм | C2-23 | * | PcbLib\Passive.PcbLib | R-C2-23-0.25W | 0.25 Вт | * | * | * | * | * | кОм | 1.2
R00028 | 1.3 кОм 1% 0.25 Вт C2-23 | Resistor | SchLib\Passive.SchLib | =Value | SMD резистор | * | * | * | * | 1% | * | * | 1.3 кОм | C2-23 | * | PcbLib\Passive.PcbLib | R-C2-23-0.25W | 0.25 Вт | * | * | * | * | * | кОм | 1.3
R00029 | 1.5 кОм 1% 0.25 Вт C2-23 | Resistor | SchLib\Passive.SchLib | =Value | SMD резистор | * | * | * | * | 1% | * | * | 1.5 кОм | C2-23 | * | PcbLib\Passive.PcbLib | R-C2-23-0.25W | 0.25 Вт | * | * | * | * | * | кОм | 1.5
R00030 | 1.6 кОм 1% 0.25 Вт C2-23 | Resistor | SchLib\Passive.SchLib | =Value | SMD резистор | * | * | * | * | 1% | * | * | 1.6 кОм | C2-23 | * | PcbLib\Passive.PcbLib | R-C2-23-0.25W | 0.25 Вт | * | * | * | * | * | кОм | 1.6
R00031 | 1.8 кОм 1% 0.25 Вт C2-23 | Resistor | SchLib\Passive.SchLib | =Value | SMD резистор | * | * | * | * | 1% | * | * | 1.8 кОм | C2-23 | * | PcbLib\Passive.PcbLib | R-C2-23-0.25W | 0.25 Вт | * | * | * | * | * | кОм | 1.8
R00032 | 2 кОм 1% 0.25 Вт C2-23 | Resistor | SchLib\Passive.SchLib | =Value | SMD резистор | * | * | * | * | 1% | * | * | 2 кОм | C2-23 | * | PcbLib\Passive.PcbLib | R-C2-23-0.25W | 0.25 Вт | * | * | * | * | * | кОм | 2
R00033 | 2.2 кОм 1% 0.25 Вт C2-23 | Resistor | SchLib\Passive.SchLib | =Value | SMD резистор | * | * | * | * | 1% | * | * | 2.2 кОм | C2-23 | * | PcbLib\Passive.PcbLib | R-C2-23-0.25W | 0.25 Вт | * | * | * | * | * | кОм | 2.2
R00034 | 2.4 кОм 1% 0.25 Вт C2-23 | Resistor | SchLib\Passive.SchLib | =Value | SMD резистор | * | * | * | * | 1% | * | * | 2.4 кОм | C2-23 | * | PcbLib\Passive.PcbLib | R-C2-23-0.25W | 0.25 Вт | * | * | * | * | * | кОм | 2.4
R00035 | 2.7 кОм 1% 0.25 Вт C2-23 | Resistor | SchLib\Passive.SchLib | =Value | SMD резистор | * | * | * | * | 1% | * | * | 2.7 кОм | C2-23 | * | PcbLib\Passive.PcbLib | R-C2-23-0.25W | 0.25 Вт | * | * | * | * | * | кОм | 2.7
R00036 | 3 кОм 1% 0.25 Вт C2-23 | Resistor | SchLib\Passive.SchLib | =Value | SMD резистор | * | * | * | * | 1% | * | * | 3 кОм | C2-23 | * | PcbLib\Passive.PcbLib | R-C2-23-0.25W | 0.25 Вт | * | * | * | * | * | кОм | 3
R00037 | 3.3 кОм 1% 0.25 Вт C2-23 | Resistor | SchLib\Passive.SchLib | =Value | SMD резистор | * | * | * | * | 1% | * | * | 3.3 кОм | C2-23 | * | PcbLib\Passive.PcbLib | R-C2-23-0.25W | 0.25 Вт | * | * | * | * | * | кОм | 3.3
R00038 | 3.6 кОм 1% 0.25 Вт C2-23 | Resistor | SchLib\Passive.SchLib | =Value | SMD резистор | * | * | * | * | 1% | * | * | 3.6 кОм | C2-23 | * | PcbLib\Passive.PcbLib | R-C2-23-0.25W | 0.25 Вт | * | * | * | * | * | кОм | 3.6
R00039 | 3.9 кОм 1% 0.25 Вт C2-23 | Resistor | SchLib\Passive.SchLib | =Value | SMD резистор | * | * | * | * | 1% | * | * | 3.9 кОм | C2-23 | * | PcbLib\Passive.PcbLib | R-C2-23-0.25W | 0.25 Вт | * | * | * | * | * | кОм | 3.9
R00040 | 4.3 кОм 1% 0.25 Вт C2-23 | Resistor | SchLib\Passive.SchLib | =Value | SMD резистор | * | * | * | * | 1% | * | * | 4.3 кОм | C2-23 | * | PcbLib\Passive.PcbLib | R-C2-23-0.25W | 0.25 Вт | * | * | * | * | * | кОм | 4.3
R00041 | 4.7 кОм 1% 0.25 Вт C2-23 | Resistor | SchLib\Passive.SchLib | =Value | SMD резистор | * | * | * | * | 1% | * | * | 4.7 кОм | C2-23 | * | PcbLib\Passive.PcbLib | R-C2-23-0.25W | 0.25 Вт | * | * | * | * | * | кОм | 4.7
R00042 | 5.1 кОм 1% 0.25 Вт C2-23 | Resistor | SchLib\Passive.SchLib | =Value | SMD резистор | * | * | * | * | 1% | * | * | 5.1 кОм | C2-23 | * | PcbLib\Passive.PcbLib | R-C2-23-0.25W | 0.25 Вт | * | * | * | * | * | кОм | 5.1
R00043 | 5.6 кОм 1% 0.25 Вт C2-23 | Resistor | SchLib\Passive.SchLib | =Value | SMD резистор | * | * | * | * | 1% | * | * | 5.6 кОм | C2-23 | * | PcbLib\Passive.PcbLib | R-C2-23-0.25W | 0.25 Вт | * | * | * | * | * | кОм | 5.6
R00044 | 6.2 кОм 1% 0.25 Вт C2-23 | Resistor | SchLib\Passive.SchLib | =Value | SMD резистор | * | * | * | * | 1% | * | * | 6.2 кОм | C2-23 | * | PcbLib\Passive.PcbLib | R-C2-23-0.25W | 0.25 Вт | * | * | * | * | * | кОм | 6.2
R00045 | 6.8 кОм 1% 0.25 Вт C2-23 | Resistor | SchLib\Passive.SchLib | =Value | SMD резистор | * | * | * | * | 1% | * | * | 6.8 кОм | C2-23 | * | PcbLib\Passive.PcbLib | R-C2-23-0.25W | 0.25 Вт | * | * | * | * | * | кОм | 6.8
R00046 | 7.5 кОм 1% 0.25 Вт C2-23 | Resistor | SchLib\Passive.SchLib | =Value | SMD резистор | * | * | * | * | 1% | * | * | 7.5 кОм | C2-23 | * | PcbLib\Passive.PcbLib | R-C2-23-0.25W | 0.25 Вт | * | * | * | * | * | кОм | 7.5
R00047 | 8.2 кОм 1% 0.25 Вт C2-23 | Resistor | SchLib\Passive.SchLib | =Value | SMD резистор | * | * | * | * | 1% | * | * | 8.2 кОм | C2-23 | * | PcbLib\Passive.PcbLib | R-C2-23-0.25W | 0.25 Вт | * | * | * | * | * | кОм | 8.2
R00048 | 9.1 кОм 1% 0.25 Вт C2-23 | Resistor | SchLib\Passive.SchLib | =Value | SMD резистор | * | * | * | * | 1% | * | * | 9.1 кОм | C2-23 | * | PcbLib\Passive.PcbLib | R-C2-23-0.25W | 0.25 Вт | * | * | * | * | * | кОм | 9.1
R00049 | 1 МОм 1% 0.25 Вт C2-23 | Resistor | SchLib\Passive.SchLib | =Value | SMD резистор | * | * | * | * | 1% | * | * | 1 МОм | C2-23 | * | PcbLib\Passive.PcbLib | R-C2-23-0.25W | 0.25 Вт | * | * | * | * | * | МОм | 1
R00050 | 1.1 МОм 1% 0.25 Вт C2-23 | Resistor | SchLib\Passive.SchLib | =Value | SMD резистор | * | * | * | * | 1% | * | * | 1.1 МОм | C2-23 | * | PcbLib\Passive.PcbLib | R-C2-23-0.25W | 0.25 Вт | * | * | * | * | * | МОм | 1.1
R00051 | 1.2 МОм 1% 0.25 Вт C2-23 | Resistor | SchLib\Passive.SchLib | =Value | SMD резистор | * | * | * | * | 1% | * | * | 1.2 МОм | C2-23 | * | PcbLib\Passive.PcbLib | R-C2-23-0.25W | 0.25 Вт | * | * | * | * | * | МОм | 1.2
R00052 | 1.3 МОм 1% 0.25 Вт C2-23 | Resistor | SchLib\Passive.SchLib | =Value | SMD резистор | * | * | * | * | 1% | * | * | 1.3 МОм | C2-23 | * | PcbLib\Passive.PcbLib | R-C2-23-0.25W | 0.25 Вт | * | * | * | * | * | МОм | 1.3
R00053 | 1.5 МОм 1% 0.25 Вт C2-23 | Resistor | SchLib\Passive.SchLib | =Value | SMD резистор | * | * | * | * | 1% | * | * | 1.5 МОм | C2-23 | * | PcbLib\Passive.PcbLib | R-C2-23-0.25W | 0.25 Вт | * | * | * | * | * | МОм | 1.5
R00054 | 1.6 МОм 1% 0.25 Вт C2-23 | Resistor | SchLib\Passive.SchLib | =Value | SMD резистор | * | * | * | * | 1% | * | * | 1.6 МОм | C2-23 | * | PcbLib\Passive.PcbLib | R-C2-23-0.25W | 0.25 Вт | * | * | * | * | * | МОм | 1.6
R00055 | 1.8 МОм 1% 0.25 Вт C2-23 | Resistor | SchLib\Passive.SchLib | =Value | SMD резистор | * | * | * | * | 1% | * | * | 1.8 МОм | C2-23 | * | PcbLib\Passive.PcbLib | R-C2-23-0.25W | 0.25 Вт | * | * | * | * | * | МОм | 1.8
R00056 | 2 МОм 1% 0.25 Вт C2-23 | Resistor | SchLib\Passive.SchLib | =Value | SMD резистор | * | * | * | * | 1% | * | * | 2 МОм | C2-23 | * | PcbLib\Passive.PcbLib | R-C2-23-0.25W | 0.25 Вт | * | * | * | * | * | МОм | 2
R00057 | 2.2 МОм 1% 0.25 Вт C2-23 | Resistor | SchLib\Passive.SchLib | =Value | SMD резистор | * | * | * | * | 1% | * | * | 2.2 МОм | C2-23 | * | PcbLib\Passive.PcbLib | R-C2-23-0.25W | 0.25 Вт | * | * | * | * | * | МОм | 2.2
R00058 | 2.4 МОм 1% 0.25 Вт C2-23 | Resistor | SchLib\Passive.SchLib | =Value | SMD резистор | * | * | * | * | 1% | * | * | 2.4 МОм | C2-23 | * | PcbLib\Passive.PcbLib | R-C2-23-0.25W | 0.25 Вт | * | * | * | * | * | МОм | 2.4
R00059 | 2.7 МОм 1% 0.25 Вт C2-23 | Resistor | SchLib\Passive.SchLib | =Value | SMD резистор | * | * | * | * | 1% | * | * | 2.7 МОм | C2-23 | * | PcbLib\Passive.PcbLib | R-C2-23-0.25W | 0.25 Вт | * | * | * | * | * | МОм | 2.7
R00060 | 3 МОм 1% 0.25 Вт C2-23 | Resistor | SchLib\Passive.SchLib | =Value | SMD резистор | * | * | * | * | 1% | * | * | 3 МОм | C2-23 | * | PcbLib\Passive.PcbLib | R-C2-23-0.25W | 0.25 Вт | * | * | * | * | * | МОм | 3
R00061 | 3.3 МОм 1% 0.25 Вт C2-23 | Resistor | SchLib\Passive.SchLib | =Value | SMD резистор | * | * | * | * | 1% | * | * | 3.3 МОм | C2-23 | * | PcbLib\Passive.PcbLib | R-C2-23-0.25W | 0.25 Вт | * | * | * | * | * | МОм | 3.3
R00062 | 3.6 МОм 1% 0.25 Вт C2-23 | Resistor | SchLib\Passive.SchLib | =Value | SMD резистор | * | * | * | * | 1% | * | * | 3.6 МОм | C2-23 | * | PcbLib\Passive.PcbLib | R-C2-23-0.25W | 0.25 Вт | * | * | * | * | * | МОм | 3.6
R00063 | 3.9 МОм 1% 0.25 Вт C2-23 | Resistor | SchLib\Passive.SchLib | =Value | SMD резистор | * | * | * | * | 1% | * | * | 3.9 МОм | C2-23 | * | PcbLib\Passive.PcbLib | R-C2-23-0.25W | 0.25 Вт | * | * | * | * | * | МОм | 3.9
R00064 | 4.3 МОм 1% 0.25 Вт C2-23 | Resistor | SchLib\Passive.SchLib | =Value | SMD резистор | * | * | * | * | 1% | * | * | 4.3 МОм | C2-23 | * | PcbLib\Passive.PcbLib | R-C2-23-0.25W | 0.25 Вт | * | * | * | * | * | МОм | 4.3
R00065 | 4.7 МОм 1% 0.25 Вт C2-23 | Resistor | SchLib\Passive.SchLib | =Value | SMD резистор | * | * | * | * | 1% | * | * | 4.7 МОм | C2-23 | * | PcbLib\Passive.PcbLib | R-C2-23-0.25W | 0.25 Вт | * | * | * | * | * | МОм | 4.7
R00066 | 5.1 МОм 1% 0.25 Вт C2-23 | Resistor | SchLib\Passive.SchLib | =Value | SMD резистор | * | * | * | * | 1% | * | * | 5.1 МОм | C2-23 | * | PcbLib\Passive.PcbLib | R-C2-23-0.25W | 0.25 Вт | * | * | * | * | * | МОм | 5.1
R00067 | 5.6 МОм 1% 0.25 Вт C2-23 | Resistor | SchLib\Passive.SchLib | =Value | SMD резистор | * | * | * | * | 1% | * | * | 5.6 МОм | C2-23 | * | PcbLib\Passive.PcbLib | R-C2-23-0.25W | 0.25 Вт | * | * | * | * | * | МОм | 5.6
R00068 | 6.2 МОм 1% 0.25 Вт C2-23 | Resistor | SchLib\Passive.SchLib | =Value | SMD резистор | * | * | * | * | 1% | * | * | 6.2 МОм | C2-23 | * | PcbLib\Passive.PcbLib | R-C2-23-0.25W | 0.25 Вт | * | * | * | * | * | МОм | 6.2
R00069 | 6.8 МОм 1% 0.25 Вт C2-23 | Resistor | SchLib\Passive.SchLib | =Value | SMD резистор | * | * | * | * | 1% | * | * | 6.8 МОм | C2-23 | * | PcbLib\Passive.PcbLib | R-C2-23-0.25W | 0.25 Вт | * | * | * | * | * | МОм | 6.8
R00070 | 7.5 МОм 1% 0.25 Вт C2-23 | Resistor | SchLib\Passive.SchLib | =Value | SMD резистор | * | * | * | * | 1% | * | * | 7.5 МОм | C2-23 | * | PcbLib\Passive.PcbLib | R-C2-23-0.25W | 0.25 Вт | * | * | * | * | * | МОм | 7.5
R00071 | 8.2 МОм 1% 0.25 Вт C2-23 | Resistor | SchLib\Passive.SchLib | =Value | SMD резистор | * | * | * | * | 1% | * | * | 8.2 МОм | C2-23 | * | PcbLib\Passive.PcbLib | R-C2-23-0.25W | 0.25 Вт | * | * | * | * | * | МОм | 8.2
R00072 | 9.1 МОм 1% 0.25 Вт C2-23 | Resistor | SchLib\Passive.SchLib | =Value | SMD резистор | * | * | * | * | 1% | * | * | 9.1 МОм | C2-23 | * | PcbLib\Passive.PcbLib | R-C2-23-0.25W | 0.25 Вт | * | * | * | * | * | МОм | 9.1
R00001 | 1 Ом 1% 0.5 Вт C2-23 | Resistor | SchLib\Passive.SchLib | =Value | SMD резистор | * | * | * | * | 1% | * | * | 1 Ом | C2-23 | * | PcbLib\Passive.PcbLib | R-C2-23-0.5W | 0.5 Вт | * | * | * | * | * | Ом | 1
R00002 | 1.1 Ом 1% 0.5 Вт C2-23 | Resistor | SchLib\Passive.SchLib | =Value | SMD резистор | * | * | * | * | 1% | * | * | 1.1 Ом | C2-23 | * | PcbLib\Passive.PcbLib | R-C2-23-0.5W | 0.5 Вт | * | * | * | * | * | Ом | 1.1
R00003 | 1.2 Ом 1% 0.5 Вт C2-23 | Resistor | SchLib\Passive.SchLib | =Value | SMD резистор | * | * | * | * | 1% | * | * | 1.2 Ом | C2-23 | * | PcbLib\Passive.PcbLib | R-C2-23-0.5W | 0.5 Вт | * | * | * | * | * | Ом | 1.2
R00004 | 1.3 Ом 1% 0.5 Вт C2-23 | Resistor | SchLib\Passive.SchLib | =Value | SMD резистор | * | * | * | * | 1% | * | * | 1.3 Ом | C2-23 | * | PcbLib\Passive.PcbLib | R-C2-23-0.5W | 0.5 Вт | * | * | * | * | * | Ом | 1.3
R00005 | 1.5 Ом 1% 0.5 Вт C2-23 | Resistor | SchLib\Passive.SchLib | =Value | SMD резистор | * | * | * | * | 1% | * | * | 1.5 Ом | C2-23 | * | PcbLib\Passive.PcbLib | R-C2-23-0.5W | 0.5 Вт | * | * | * | * | * | Ом | 1.5
R00006 | 1.6 Ом 1% 0.5 Вт C2-23 | Resistor | SchLib\Passive.SchLib | =Value | SMD резистор | * | * | * | * | 1% | * | * | 1.6 Ом | C2-23 | * | PcbLib\Passive.PcbLib | R-C2-23-0.5W | 0.5 Вт | * | * | * | * | * | Ом | 1.6
R00007 | 1.8 Ом 1% 0.5 Вт C2-23 | Resistor | SchLib\Passive.SchLib | =Value | SMD резистор | * | * | * | * | 1% | * | * | 1.8 Ом | C2-23 | * | PcbLib\Passive.PcbLib | R-C2-23-0.5W | 0.5 Вт | * | * | * | * | * | Ом | 1.8
R00008 | 2 Ом 1% 0.5 Вт C2-23 | Resistor | SchLib\Passive.SchLib | =Value | SMD резистор | * | * | * | * | 1% | * | * | 2 Ом | C2-23 | * | PcbLib\Passive.PcbLib | R-C2-23-0.5W | 0.5 Вт | * | * | * | * | * | Ом | 2
R00009 | 2.2 Ом 1% 0.5 Вт C2-23 | Resistor | SchLib\Passive.SchLib | =Value | SMD резистор | * | * | * | * | 1% | * | * | 2.2 Ом | C2-23 | * | PcbLib\Passive.PcbLib | R-C2-23-0.5W | 0.5 Вт | * | * | * | * | * | Ом | 2.2
R00010 | 2.4 Ом 1% 0.5 Вт C2-23 | Resistor | SchLib\Passive.SchLib | =Value | SMD резистор | * | * | * | * | 1% | * | * | 2.4 Ом | C2-23 | * | PcbLib\Passive.PcbLib | R-C2-23-0.5W | 0.5 Вт | * | * | * | * | * | Ом | 2.4
R00011 | 2.7 Ом 1% 0.5 Вт C2-23 | Resistor | SchLib\Passive.SchLib | =Value | SMD резистор | * | * | * | * | 1% | * | * | 2.7 Ом | C2-23 | * | PcbLib\Passive.PcbLib | R-C2-23-0.5W | 0.5 Вт | * | * | * | * | * | Ом | 2.7
R00012 | 3 Ом 1% 0.5 Вт C2-23 | Resistor | SchLib\Passive.SchLib | =Value | SMD резистор | * | * | * | * | 1% | * | * | 3 Ом | C2-23 | * | PcbLib\Passive.PcbLib | R-C2-23-0.5W | 0.5 Вт | * | * | * | * | * | Ом | 3
R00013 | 3.3 Ом 1% 0.5 Вт C2-23 | Resistor | SchLib\Passive.SchLib | =Value | SMD резистор | * | * | * | * | 1% | * | * | 3.3 Ом | C2-23 | * | PcbLib\Passive.PcbLib | R-C2-23-0.5W | 0.5 Вт | * | * | * | * | * | Ом | 3.3
R00014 | 3.6 Ом 1% 0.5 Вт C2-23 | Resistor | SchLib\Passive.SchLib | =Value | SMD резистор | * | * | * | * | 1% | * | * | 3.6 Ом | C2-23 | * | PcbLib\Passive.PcbLib | R-C2-23-0.5W | 0.5 Вт | * | * | * | * | * | Ом | 3.6
R00015 | 3.9 Ом 1% 0.5 Вт C2-23 | Resistor | SchLib\Passive.SchLib | =Value | SMD резистор | * | * | * | * | 1% | * | * | 3.9 Ом | C2-23 | * | PcbLib\Passive.PcbLib | R-C2-23-0.5W | 0.5 Вт | * | * | * | * | * | Ом | 3.9
R00016 | 4.3 Ом 1% 0.5 Вт C2-23 | Resistor | SchLib\Passive.SchLib | =Value | SMD резистор | * | * | * | * | 1% | * | * | 4.3 Ом | C2-23 | * | PcbLib\Passive.PcbLib | R-C2-23-0.5W | 0.5 Вт | * | * | * | * | * | Ом | 4.3
R00017 | 4.7 Ом 1% 0.5 Вт C2-23 | Resistor | SchLib\Passive.SchLib | =Value | SMD резистор | * | * | * | * | 1% | * | * | 4.7 Ом | C2-23 | * | PcbLib\Passive.PcbLib | R-C2-23-0.5W | 0.5 Вт | * | * | * | * | * | Ом | 4.7
R00018 | 5.1 Ом 1% 0.5 Вт C2-23 | Resistor | SchLib\Passive.SchLib | =Value | SMD резистор | * | * | * | * | 1% | * | * | 5.1 Ом | C2-23 | * | PcbLib\Passive.PcbLib | R-C2-23-0.5W | 0.5 Вт | * | * | * | * | * | Ом | 5.1
R00019 | 5.6 Ом 1% 0.5 Вт C2-23 | Resistor | SchLib\Passive.SchLib | =Value | SMD резистор | * | * | * | * | 1% | * | * | 5.6 Ом | C2-23 | * | PcbLib\Passive.PcbLib | R-C2-23-0.5W | 0.5 Вт | * | * | * | * | * | Ом | 5.6
R00020 | 6.2 Ом 1% 0.5 Вт C2-23 | Resistor | SchLib\Passive.SchLib | =Value | SMD резистор | * | * | * | * | 1% | * | * | 6.2 Ом | C2-23 | * | PcbLib\Passive.PcbLib | R-C2-23-0.5W | 0.5 Вт | * | * | * | * | * | Ом | 6.2
R00021 | 6.8 Ом 1% 0.5 Вт C2-23 | Resistor | SchLib\Passive.SchLib | =Value | SMD резистор | * | * | * | * | 1% | * | * | 6.8 Ом | C2-23 | * | PcbLib\Passive.PcbLib | R-C2-23-0.5W | 0.5 Вт | * | * | * | * | * | Ом | 6.8
R00022 | 7.5 Ом 1% 0.5 Вт C2-23 | Resistor | SchLib\Passive.SchLib | =Value | SMD резистор | * | * | * | * | 1% | * | * | 7.5 Ом | C2-23 | * | PcbLib\Passive.PcbLib | R-C2-23-0.5W | 0.5 Вт | * | * | * | * | * | Ом | 7.5
R00023 | 8.2 Ом 1% 0.5 Вт C2-23 | Resistor | SchLib\Passive.SchLib | =Value | SMD резистор | * | * | * | * | 1% | * | * | 8.2 Ом | C2-23 | * | PcbLib\Passive.PcbLib | R-C2-23-0.5W | 0.5 Вт | * | * | * | * | * | Ом | 8.2
R00024 | 9.1 Ом 1% 0.5 Вт C2-23 | Resistor | SchLib\Passive.SchLib | =Value | SMD резистор | * | * | * | * | 1% | * | * | 9.1 Ом | C2-23 | * | PcbLib\Passive.PcbLib | R-C2-23-0.5W | 0.5 Вт | * | * | * | * | * | Ом | 9.1
R00025 | 1 кОм 1% 0.5 Вт C2-23 | Resistor | SchLib\Passive.SchLib | =Value | SMD резистор | * | * | * | * | 1% | * | * | 1 кОм | C2-23 | * | PcbLib\Passive.PcbLib | R-C2-23-0.5W | 0.5 Вт | * | * | * | * | * | кОм | 1
R00026 | 1.1 кОм 1% 0.5 Вт C2-23 | Resistor | SchLib\Passive.SchLib | =Value | SMD резистор | * | * | * | * | 1% | * | * | 1.1 кОм | C2-23 | * | PcbLib\Passive.PcbLib | R-C2-23-0.5W | 0.5 Вт | * | * | * | * | * | кОм | 1.1
R00027 | 1.2 кОм 1% 0.5 Вт C2-23 | Resistor | SchLib\Passive.SchLib | =Value | SMD резистор | * | * | * | * | 1% | * | * | 1.2 кОм | C2-23 | * | PcbLib\Passive.PcbLib | R-C2-23-0.5W | 0.5 Вт | * | * | * | * | * | кОм | 1.2
R00028 | 1.3 кОм 1% 0.5 Вт C2-23 | Resistor | SchLib\Passive.SchLib | =Value | SMD резистор | * | * | * | * | 1% | * | * | 1.3 кОм | C2-23 | * | PcbLib\Passive.PcbLib | R-C2-23-0.5W | 0.5 Вт | * | * | * | * | * | кОм | 1.3
R00029 | 1.5 кОм 1% 0.5 Вт C2-23 | Resistor | SchLib\Passive.SchLib | =Value | SMD резистор | * | * | * | * | 1% | * | * | 1.5 кОм | C2-23 | * | PcbLib\Passive.PcbLib | R-C2-23-0.5W | 0.5 Вт | * | * | * | * | * | кОм | 1.5
R00030 | 1.6 кОм 1% 0.5 Вт C2-23 | Resistor | SchLib\Passive.SchLib | =Value | SMD резистор | * | * | * | * | 1% | * | * | 1.6 кОм | C2-23 | * | PcbLib\Passive.PcbLib | R-C2-23-0.5W | 0.5 Вт | * | * | * | * | * | кОм | 1.6
R00031 | 1.8 кОм 1% 0.5 Вт C2-23 | Resistor | SchLib\Passive.SchLib | =Value | SMD резистор | * | * | * | * | 1% | * | * | 1.8 кОм | C2-23 | * | PcbLib\Passive.PcbLib | R-C2-23-0.5W | 0.5 Вт | * | * | * | * | * | кОм | 1.8
R00032 | 2 кОм 1% 0.5 Вт C2-23 | Resistor | SchLib\Passive.SchLib | =Value | SMD резистор | * | * | * | * | 1% | * | * | 2 кОм | C2-23 | * | PcbLib\Passive.PcbLib | R-C2-23-0.5W | 0.5 Вт | * | * | * | * | * | кОм | 2
R00033 | 2.2 кОм 1% 0.5 Вт C2-23 | Resistor | SchLib\Passive.SchLib | =Value | SMD резистор | * | * | * | * | 1% | * | * | 2.2 кОм | C2-23 | * | PcbLib\Passive.PcbLib | R-C2-23-0.5W | 0.5 Вт | * | * | * | * | * | кОм | 2.2
R00034 | 2.4 кОм 1% 0.5 Вт C2-23 | Resistor | SchLib\Passive.SchLib | =Value | SMD резистор | * | * | * | * | 1% | * | * | 2.4 кОм | C2-23 | * | PcbLib\Passive.PcbLib | R-C2-23-0.5W | 0.5 Вт | * | * | * | * | * | кОм | 2.4
R00035 | 2.7 кОм 1% 0.5 Вт C2-23 | Resistor | SchLib\Passive.SchLib | =Value | SMD резистор | * | * | * | * | 1% | * | * | 2.7 кОм | C2-23 | * | PcbLib\Passive.PcbLib | R-C2-23-0.5W | 0.5 Вт | * | * | * | * | * | кОм | 2.7
R00036 | 3 кОм 1% 0.5 Вт C2-23 | Resistor | SchLib\Passive.SchLib | =Value | SMD резистор | * | * | * | * | 1% | * | * | 3 кОм | C2-23 | * | PcbLib\Passive.PcbLib | R-C2-23-0.5W | 0.5 Вт | * | * | * | * | * | кОм | 3
R00037 | 3.3 кОм 1% 0.5 Вт C2-23 | Resistor | SchLib\Passive.SchLib | =Value | SMD резистор | * | * | * | * | 1% | * | * | 3.3 кОм | C2-23 | * | PcbLib\Passive.PcbLib | R-C2-23-0.5W | 0.5 Вт | * | * | * | * | * | кОм | 3.3
R00038 | 3.6 кОм 1% 0.5 Вт C2-23 | Resistor | SchLib\Passive.SchLib | =Value | SMD резистор | * | * | * | * | 1% | * | * | 3.6 кОм | C2-23 | * | PcbLib\Passive.PcbLib | R-C2-23-0.5W | 0.5 Вт | * | * | * | * | * | кОм | 3.6
R00039 | 3.9 кОм 1% 0.5 Вт C2-23 | Resistor | SchLib\Passive.SchLib | =Value | SMD резистор | * | * | * | * | 1% | * | * | 3.9 кОм | C2-23 | * | PcbLib\Passive.PcbLib | R-C2-23-0.5W | 0.5 Вт | * | * | * | * | * | кОм | 3.9
R00040 | 4.3 кОм 1% 0.5 Вт C2-23 | Resistor | SchLib\Passive.SchLib | =Value | SMD резистор | * | * | * | * | 1% | * | * | 4.3 кОм | C2-23 | * | PcbLib\Passive.PcbLib | R-C2-23-0.5W | 0.5 Вт | * | * | * | * | * | кОм | 4.3
R00041 | 4.7 кОм 1% 0.5 Вт C2-23 | Resistor | SchLib\Passive.SchLib | =Value | SMD резистор | * | * | * | * | 1% | * | * | 4.7 кОм | C2-23 | * | PcbLib\Passive.PcbLib | R-C2-23-0.5W | 0.5 Вт | * | * | * | * | * | кОм | 4.7
R00042 | 5.1 кОм 1% 0.5 Вт C2-23 | Resistor | SchLib\Passive.SchLib | =Value | SMD резистор | * | * | * | * | 1% | * | * | 5.1 кОм | C2-23 | * | PcbLib\Passive.PcbLib | R-C2-23-0.5W | 0.5 Вт | * | * | * | * | * | кОм | 5.1
R00043 | 5.6 кОм 1% 0.5 Вт C2-23 | Resistor | SchLib\Passive.SchLib | =Value | SMD резистор | * | * | * | * | 1% | * | * | 5.6 кОм | C2-23 | * | PcbLib\Passive.PcbLib | R-C2-23-0.5W | 0.5 Вт | * | * | * | * | * | кОм | 5.6
R00044 | 6.2 кОм 1% 0.5 Вт C2-23 | Resistor | SchLib\Passive.SchLib | =Value | SMD резистор | * | * | * | * | 1% | * | * | 6.2 кОм | C2-23 | * | PcbLib\Passive.PcbLib | R-C2-23-0.5W | 0.5 Вт | * | * | * | * | * | кОм | 6.2
R00045 | 6.8 кОм 1% 0.5 Вт C2-23 | Resistor | SchLib\Passive.SchLib | =Value | SMD резистор | * | * | * | * | 1% | * | * | 6.8 кОм | C2-23 | * | PcbLib\Passive.PcbLib | R-C2-23-0.5W | 0.5 Вт | * | * | * | * | * | кОм | 6.8
R00046 | 7.5 кОм 1% 0.5 Вт C2-23 | Resistor | SchLib\Passive.SchLib | =Value | SMD резистор | * | * | * | * | 1% | * | * | 7.5 кОм | C2-23 | * | PcbLib\Passive.PcbLib | R-C2-23-0.5W | 0.5 Вт | * | * | * | * | * | кОм | 7.5
R00047 | 8.2 кОм 1% 0.5 Вт C2-23 | Resistor | SchLib\Passive.SchLib | =Value | SMD резистор | * | * | * | * | 1% | * | * | 8.2 кОм | C2-23 | * | PcbLib\Passive.PcbLib | R-C2-23-0.5W | 0.5 Вт | * | * | * | * | * | кОм | 8.2
R00048 | 9.1 кОм 1% 0.5 Вт C2-23 | Resistor | SchLib\Passive.SchLib | =Value | SMD резистор | * | * | * | * | 1% | * | * | 9.1 кОм | C2-23 | * | PcbLib\Passive.PcbLib | R-C2-23-0.5W | 0.5 Вт | * | * | * | * | * | кОм | 9.1
R00049 | 1 МОм 1% 0.5 Вт C2-23 | Resistor | SchLib\Passive.SchLib | =Value | SMD резистор | * | * | * | * | 1% | * | * | 1 МОм | C2-23 | * | PcbLib\Passive.PcbLib | R-C2-23-0.5W | 0.5 Вт | * | * | * | * | * | МОм | 1
R00050 | 1.1 МОм 1% 0.5 Вт C2-23 | Resistor | SchLib\Passive.SchLib | =Value | SMD резистор | * | * | * | * | 1% | * | * | 1.1 МОм | C2-23 | * | PcbLib\Passive.PcbLib | R-C2-23-0.5W | 0.5 Вт | * | * | * | * | * | МОм | 1.1
R00051 | 1.2 МОм 1% 0.5 Вт C2-23 | Resistor | SchLib\Passive.SchLib | =Value | SMD резистор | * | * | * | * | 1% | * | * | 1.2 МОм | C2-23 | * | PcbLib\Passive.PcbLib | R-C2-23-0.5W | 0.5 Вт | * | * | * | * | * | МОм | 1.2
R00052 | 1.3 МОм 1% 0.5 Вт C2-23 | Resistor | SchLib\Passive.SchLib | =Value | SMD резистор | * | * | * | * | 1% | * | * | 1.3 МОм | C2-23 | * | PcbLib\Passive.PcbLib | R-C2-23-0.5W | 0.5 Вт | * | * | * | * | * | МОм | 1.3
R00053 | 1.5 МОм 1% 0.5 Вт C2-23 | Resistor | SchLib\Passive.SchLib | =Value | SMD резистор | * | * | * | * | 1% | * | * | 1.5 МОм | C2-23 | * | PcbLib\Passive.PcbLib | R-C2-23-0.5W | 0.5 Вт | * | * | * | * | * | МОм | 1.5
R00054 | 1.6 МОм 1% 0.5 Вт C2-23 | Resistor | SchLib\Passive.SchLib | =Value | SMD резистор | * | * | * | * | 1% | * | * | 1.6 МОм | C2-23 | * | PcbLib\Passive.PcbLib | R-C2-23-0.5W | 0.5 Вт | * | * | * | * | * | МОм | 1.6
R00055 | 1.8 МОм 1% 0.5 Вт C2-23 | Resistor | SchLib\Passive.SchLib | =Value | SMD резистор | * | * | * | * | 1% | * | * | 1.8 МОм | C2-23 | * | PcbLib\Passive.PcbLib | R-C2-23-0.5W | 0.5 Вт | * | * | * | * | * | МОм | 1.8
R00056 | 2 МОм 1% 0.5 Вт C2-23 | Resistor | SchLib\Passive.SchLib | =Value | SMD резистор | * | * | * | * | 1% | * | * | 2 МОм | C2-23 | * | PcbLib\Passive.PcbLib | R-C2-23-0.5W | 0.5 Вт | * | * | * | * | * | МОм | 2
R00057 | 2.2 МОм 1% 0.5 Вт C2-23 | Resistor | SchLib\Passive.SchLib | =Value | SMD резистор | * | * | * | * | 1% | * | * | 2.2 МОм | C2-23 | * | PcbLib\Passive.PcbLib | R-C2-23-0.5W | 0.5 Вт | * | * | * | * | * | МОм | 2.2
R00058 | 2.4 МОм 1% 0.5 Вт C2-23 | Resistor | SchLib\Passive.SchLib | =Value | SMD резистор | * | * | * | * | 1% | * | * | 2.4 МОм | C2-23 | * | PcbLib\Passive.PcbLib | R-C2-23-0.5W | 0.5 Вт | * | * | * | * | * | МОм | 2.4
R00059 | 2.7 МОм 1% 0.5 Вт C2-23 | Resistor | SchLib\Passive.SchLib | =Value | SMD резистор | * | * | * | * | 1% | * | * | 2.7 МОм | C2-23 | * | PcbLib\Passive.PcbLib | R-C2-23-0.5W | 0.5 Вт | * | * | * | * | * | МОм | 2.7
R00060 | 3 МОм 1% 0.5 Вт C2-23 | Resistor | SchLib\Passive.SchLib | =Value | SMD резистор | * | * | * | * | 1% | * | * | 3 МОм | C2-23 | * | PcbLib\Passive.PcbLib | R-C2-23-0.5W | 0.5 Вт | * | * | * | * | * | МОм | 3
R00061 | 3.3 МОм 1% 0.5 Вт C2-23 | Resistor | SchLib\Passive.SchLib | =Value | SMD резистор | * | * | * | * | 1% | * | * | 3.3 МОм | C2-23 | * | PcbLib\Passive.PcbLib | R-C2-23-0.5W | 0.5 Вт | * | * | * | * | * | МОм | 3.3
R00062 | 3.6 МОм 1% 0.5 Вт C2-23 | Resistor | SchLib\Passive.SchLib | =Value | SMD резистор | * | * | * | * | 1% | * | * | 3.6 МОм | C2-23 | * | PcbLib\Passive.PcbLib | R-C2-23-0.5W | 0.5 Вт | * | * | * | * | * | МОм | 3.6
R00063 | 3.9 МОм 1% 0.5 Вт C2-23 | Resistor | SchLib\Passive.SchLib | =Value | SMD резистор | * | * | * | * | 1% | * | * | 3.9 МОм | C2-23 | * | PcbLib\Passive.PcbLib | R-C2-23-0.5W | 0.5 Вт | * | * | * | * | * | МОм | 3.9
R00064 | 4.3 МОм 1% 0.5 Вт C2-23 | Resistor | SchLib\Passive.SchLib | =Value | SMD резистор | * | * | * | * | 1% | * | * | 4.3 МОм | C2-23 | * | PcbLib\Passive.PcbLib | R-C2-23-0.5W | 0.5 Вт | * | * | * | * | * | МОм | 4.3
R00065 | 4.7 МОм 1% 0.5 Вт C2-23 | Resistor | SchLib\Passive.SchLib | =Value | SMD резистор | * | * | * | * | 1% | * | * | 4.7 МОм | C2-23 | * | PcbLib\Passive.PcbLib | R-C2-23-0.5W | 0.5 Вт | * | * | * | * | * | МОм | 4.7
R00066 | 5.1 МОм 1% 0.5 Вт C2-23 | Resistor | SchLib\Passive.SchLib | =Value | SMD резистор | * | * | * | * | 1% | * | * | 5.1 МОм | C2-23 | * | PcbLib\Passive.PcbLib | R-C2-23-0.5W | 0.5 Вт | * | * | * | * | * | МОм | 5.1
R00067 | 5.6 МОм 1% 0.5 Вт C2-23 | Resistor | SchLib\Passive.SchLib | =Value | SMD резистор | * | * | * | * | 1% | * | * | 5.6 МОм | C2-23 | * | PcbLib\Passive.PcbLib | R-C2-23-0.5W | 0.5 Вт | * | * | * | * | * | МОм | 5.6
R00068 | 6.2 МОм 1% 0.5 Вт C2-23 | Resistor | SchLib\Passive.SchLib | =Value | SMD резистор | * | * | * | * | 1% | * | * | 6.2 МОм | C2-23 | * | PcbLib\Passive.PcbLib | R-C2-23-0.5W | 0.5 Вт | * | * | * | * | * | МОм | 6.2
R00069 | 6.8 МОм 1% 0.5 Вт C2-23 | Resistor | SchLib\Passive.SchLib | =Value | SMD резистор | * | * | * | * | 1% | * | * | 6.8 МОм | C2-23 | * | PcbLib\Passive.PcbLib | R-C2-23-0.5W | 0.5 Вт | * | * | * | * | * | МОм | 6.8
R00070 | 7.5 МОм 1% 0.5 Вт C2-23 | Resistor | SchLib\Passive.SchLib | =Value | SMD резистор | * | * | * | * | 1% | * | * | 7.5 МОм | C2-23 | * | PcbLib\Passive.PcbLib | R-C2-23-0.5W | 0.5 Вт | * | * | * | * | * | МОм | 7.5
R00071 | 8.2 МОм 1% 0.5 Вт C2-23 | Resistor | SchLib\Passive.SchLib | =Value | SMD резистор | * | * | * | * | 1% | * | * | 8.2 МОм | C2-23 | * | PcbLib\Passive.PcbLib | R-C2-23-0.5W | 0.5 Вт | * | * | * | * | * | МОм | 8.2
R00072 | 9.1 МОм 1% 0.5 Вт C2-23 | Resistor | SchLib\Passive.SchLib | =Value | SMD резистор | * | * | * | * | 1% | * | * | 9.1 МОм | C2-23 | * | PcbLib\Passive.PcbLib | R-C2-23-0.5W | 0.5 Вт | * | * | * | * | * | МОм | 9.1
R00001 | 1 Ом 1% 1 Вт C2-23 | Resistor | SchLib\Passive.SchLib | =Value | SMD резистор | * | * | * | * | 1% | * | * | 1 Ом | C2-23 | * | PcbLib\Passive.PcbLib | R-C2-23-1W | 1 Вт | * | * | * | * | * | Ом | 1
R00002 | 1.1 Ом 1% 1 Вт C2-23 | Resistor | SchLib\Passive.SchLib | =Value | SMD резистор | * | * | * | * | 1% | * | * | 1.1 Ом | C2-23 | * | PcbLib\Passive.PcbLib | R-C2-23-1W | 1 Вт | * | * | * | * | * | Ом | 1.1
R00003 | 1.2 Ом 1% 1 Вт C2-23 | Resistor | SchLib\Passive.SchLib | =Value | SMD резистор | * | * | * | * | 1% | * | * | 1.2 Ом | C2-23 | * | PcbLib\Passive.PcbLib | R-C2-23-1W | 1 Вт | * | * | * | * | * | Ом | 1.2
R00004 | 1.3 Ом 1% 1 Вт C2-23 | Resistor | SchLib\Passive.SchLib | =Value | SMD резистор | * | * | * | * | 1% | * | * | 1.3 Ом | C2-23 | * | PcbLib\Passive.PcbLib | R-C2-23-1W | 1 Вт | * | * | * | * | * | Ом | 1.3
R00005 | 1.5 Ом 1% 1 Вт C2-23 | Resistor | SchLib\Passive.SchLib | =Value | SMD резистор | * | * | * | * | 1% | * | * | 1.5 Ом | C2-23 | * | PcbLib\Passive.PcbLib | R-C2-23-1W | 1 Вт | * | * | * | * | * | Ом | 1.5
R00006 | 1.6 Ом 1% 1 Вт C2-23 | Resistor | SchLib\Passive.SchLib | =Value | SMD резистор | * | * | * | * | 1% | * | * | 1.6 Ом | C2-23 | * | PcbLib\Passive.PcbLib | R-C2-23-1W | 1 Вт | * | * | * | * | * | Ом | 1.6
R00007 | 1.8 Ом 1% 1 Вт C2-23 | Resistor | SchLib\Passive.SchLib | =Value | SMD резистор | * | * | * | * | 1% | * | * | 1.8 Ом | C2-23 | * | PcbLib\Passive.PcbLib | R-C2-23-1W | 1 Вт | * | * | * | * | * | Ом | 1.8
R00008 | 2 Ом 1% 1 Вт C2-23 | Resistor | SchLib\Passive.SchLib | =Value | SMD резистор | * | * | * | * | 1% | * | * | 2 Ом | C2-23 | * | PcbLib\Passive.PcbLib | R-C2-23-1W | 1 Вт | * | * | * | * | * | Ом | 2
R00009 | 2.2 Ом 1% 1 Вт C2-23 | Resistor | SchLib\Passive.SchLib | =Value | SMD резистор | * | * | * | * | 1% | * | * | 2.2 Ом | C2-23 | * | PcbLib\Passive.PcbLib | R-C2-23-1W | 1 Вт | * | * | * | * | * | Ом | 2.2
R00010 | 2.4 Ом 1% 1 Вт C2-23 | Resistor | SchLib\Passive.SchLib | =Value | SMD резистор | * | * | * | * | 1% | * | * | 2.4 Ом | C2-23 | * | PcbLib\Passive.PcbLib | R-C2-23-1W | 1 Вт | * | * | * | * | * | Ом | 2.4
R00011 | 2.7 Ом 1% 1 Вт C2-23 | Resistor | SchLib\Passive.SchLib | =Value | SMD резистор | * | * | * | * | 1% | * | * | 2.7 Ом | C2-23 | * | PcbLib\Passive.PcbLib | R-C2-23-1W | 1 Вт | * | * | * | * | * | Ом | 2.7
R00012 | 3 Ом 1% 1 Вт C2-23 | Resistor | SchLib\Passive.SchLib | =Value | SMD резистор | * | * | * | * | 1% | * | * | 3 Ом | C2-23 | * | PcbLib\Passive.PcbLib | R-C2-23-1W | 1 Вт | * | * | * | * | * | Ом | 3
R00013 | 3.3 Ом 1% 1 Вт C2-23 | Resistor | SchLib\Passive.SchLib | =Value | SMD резистор | * | * | * | * | 1% | * | * | 3.3 Ом | C2-23 | * | PcbLib\Passive.PcbLib | R-C2-23-1W | 1 Вт | * | * | * | * | * | Ом | 3.3
R00014 | 3.6 Ом 1% 1 Вт C2-23 | Resistor | SchLib\Passive.SchLib | =Value | SMD резистор | * | * | * | * | 1% | * | * | 3.6 Ом | C2-23 | * | PcbLib\Passive.PcbLib | R-C2-23-1W | 1 Вт | * | * | * | * | * | Ом | 3.6
R00015 | 3.9 Ом 1% 1 Вт C2-23 | Resistor | SchLib\Passive.SchLib | =Value | SMD резистор | * | * | * | * | 1% | * | * | 3.9 Ом | C2-23 | * | PcbLib\Passive.PcbLib | R-C2-23-1W | 1 Вт | * | * | * | * | * | Ом | 3.9
R00016 | 4.3 Ом 1% 1 Вт C2-23 | Resistor | SchLib\Passive.SchLib | =Value | SMD резистор | * | * | * | * | 1% | * | * | 4.3 Ом | C2-23 | * | PcbLib\Passive.PcbLib | R-C2-23-1W | 1 Вт | * | * | * | * | * | Ом | 4.3
R00017 | 4.7 Ом 1% 1 Вт C2-23 | Resistor | SchLib\Passive.SchLib | =Value | SMD резистор | * | * | * | * | 1% | * | * | 4.7 Ом | C2-23 | * | PcbLib\Passive.PcbLib | R-C2-23-1W | 1 Вт | * | * | * | * | * | Ом | 4.7
R00018 | 5.1 Ом 1% 1 Вт C2-23 | Resistor | SchLib\Passive.SchLib | =Value | SMD резистор | * | * | * | * | 1% | * | * | 5.1 Ом | C2-23 | * | PcbLib\Passive.PcbLib | R-C2-23-1W | 1 Вт | * | * | * | * | * | Ом | 5.1
R00019 | 5.6 Ом 1% 1 Вт C2-23 | Resistor | SchLib\Passive.SchLib | =Value | SMD резистор | * | * | * | * | 1% | * | * | 5.6 Ом | C2-23 | * | PcbLib\Passive.PcbLib | R-C2-23-1W | 1 Вт | * | * | * | * | * | Ом | 5.6
R00020 | 6.2 Ом 1% 1 Вт C2-23 | Resistor | SchLib\Passive.SchLib | =Value | SMD резистор | * | * | * | * | 1% | * | * | 6.2 Ом | C2-23 | * | PcbLib\Passive.PcbLib | R-C2-23-1W | 1 Вт | * | * | * | * | * | Ом | 6.2
R00021 | 6.8 Ом 1% 1 Вт C2-23 | Resistor | SchLib\Passive.SchLib | =Value | SMD резистор | * | * | * | * | 1% | * | * | 6.8 Ом | C2-23 | * | PcbLib\Passive.PcbLib | R-C2-23-1W | 1 Вт | * | * | * | * | * | Ом | 6.8
R00022 | 7.5 Ом 1% 1 Вт C2-23 | Resistor | SchLib\Passive.SchLib | =Value | SMD резистор | * | * | * | * | 1% | * | * | 7.5 Ом | C2-23 | * | PcbLib\Passive.PcbLib | R-C2-23-1W | 1 Вт | * | * | * | * | * | Ом | 7.5
R00023 | 8.2 Ом 1% 1 Вт C2-23 | Resistor | SchLib\Passive.SchLib | =Value | SMD резистор | * | * | * | * | 1% | * | * | 8.2 Ом | C2-23 | * | PcbLib\Passive.PcbLib | R-C2-23-1W | 1 Вт | * | * | * | * | * | Ом | 8.2
R00024 | 9.1 Ом 1% 1 Вт C2-23 | Resistor | SchLib\Passive.SchLib | =Value | SMD резистор | * | * | * | * | 1% | * | * | 9.1 Ом | C2-23 | * | PcbLib\Passive.PcbLib | R-C2-23-1W | 1 Вт | * | * | * | * | * | Ом | 9.1
R00025 | 1 кОм 1% 1 Вт C2-23 | Resistor | SchLib\Passive.SchLib | =Value | SMD резистор | * | * | * | * | 1% | * | * | 1 кОм | C2-23 | * | PcbLib\Passive.PcbLib | R-C2-23-1W | 1 Вт | * | * | * | * | * | кОм | 1
R00026 | 1.1 кОм 1% 1 Вт C2-23 | Resistor | SchLib\Passive.SchLib | =Value | SMD резистор | * | * | * | * | 1% | * | * | 1.1 кОм | C2-23 | * | PcbLib\Passive.PcbLib | R-C2-23-1W | 1 Вт | * | * | * | * | * | кОм | 1.1
R00027 | 1.2 кОм 1% 1 Вт C2-23 | Resistor | SchLib\Passive.SchLib | =Value | SMD резистор | * | * | * | * | 1% | * | * | 1.2 кОм | C2-23 | * | PcbLib\Passive.PcbLib | R-C2-23-1W | 1 Вт | * | * | * | * | * | кОм | 1.2
R00028 | 1.3 кОм 1% 1 Вт C2-23 | Resistor | SchLib\Passive.SchLib | =Value | SMD резистор | * | * | * | * | 1% | * | * | 1.3 кОм | C2-23 | * | PcbLib\Passive.PcbLib | R-C2-23-1W | 1 Вт | * | * | * | * | * | кОм | 1.3
R00029 | 1.5 кОм 1% 1 Вт C2-23 | Resistor | SchLib\Passive.SchLib | =Value | SMD резистор | * | * | * | * | 1% | * | * | 1.5 кОм | C2-23 | * | PcbLib\Passive.PcbLib | R-C2-23-1W | 1 Вт | * | * | * | * | * | кОм | 1.5
R00030 | 1.6 кОм 1% 1 Вт C2-23 | Resistor | SchLib\Passive.SchLib | =Value | SMD резистор | * | * | * | * | 1% | * | * | 1.6 кОм | C2-23 | * | PcbLib\Passive.PcbLib | R-C2-23-1W | 1 Вт | * | * | * | * | * | кОм | 1.6
R00031 | 1.8 кОм 1% 1 Вт C2-23 | Resistor | SchLib\Passive.SchLib | =Value | SMD резистор | * | * | * | * | 1% | * | * | 1.8 кОм | C2-23 | * | PcbLib\Passive.PcbLib | R-C2-23-1W | 1 Вт | * | * | * | * | * | кОм | 1.8
R00032 | 2 кОм 1% 1 Вт C2-23 | Resistor | SchLib\Passive.SchLib | =Value | SMD резистор | * | * | * | * | 1% | * | * | 2 кОм | C2-23 | * | PcbLib\Passive.PcbLib | R-C2-23-1W | 1 Вт | * | * | * | * | * | кОм | 2
R00033 | 2.2 кОм 1% 1 Вт C2-23 | Resistor | SchLib\Passive.SchLib | =Value | SMD резистор | * | * | * | * | 1% | * | * | 2.2 кОм | C2-23 | * | PcbLib\Passive.PcbLib | R-C2-23-1W | 1 Вт | * | * | * | * | * | кОм | 2.2
R00034 | 2.4 кОм 1% 1 Вт C2-23 | Resistor | SchLib\Passive.SchLib | =Value | SMD резистор | * | * | * | * | 1% | * | * | 2.4 кОм | C2-23 | * | PcbLib\Passive.PcbLib | R-C2-23-1W | 1 Вт | * | * | * | * | * | кОм | 2.4
R00035 | 2.7 кОм 1% 1 Вт C2-23 | Resistor | SchLib\Passive.SchLib | =Value | SMD резистор | * | * | * | * | 1% | * | * | 2.7 кОм | C2-23 | * | PcbLib\Passive.PcbLib | R-C2-23-1W | 1 Вт | * | * | * | * | * | кОм | 2.7
R00036 | 3 кОм 1% 1 Вт C2-23 | Resistor | SchLib\Passive.SchLib | =Value | SMD резистор | * | * | * | * | 1% | * | * | 3 кОм | C2-23 | * | PcbLib\Passive.PcbLib | R-C2-23-1W | 1 Вт | * | * | * | * | * | кОм | 3
R00037 | 3.3 кОм 1% 1 Вт C2-23 | Resistor | SchLib\Passive.SchLib | =Value | SMD резистор | * | * | * | * | 1% | * | * | 3.3 кОм | C2-23 | * | PcbLib\Passive.PcbLib | R-C2-23-1W | 1 Вт | * | * | * | * | * | кОм | 3.3
R00038 | 3.6 кОм 1% 1 Вт C2-23 | Resistor | SchLib\Passive.SchLib | =Value | SMD резистор | * | * | * | * | 1% | * | * | 3.6 кОм | C2-23 | * | PcbLib\Passive.PcbLib | R-C2-23-1W | 1 Вт | * | * | * | * | * | кОм | 3.6
R00039 | 3.9 кОм 1% 1 Вт C2-23 | Resistor | SchLib\Passive.SchLib | =Value | SMD резистор | * | * | * | * | 1% | * | * | 3.9 кОм | C2-23 | * | PcbLib\Passive.PcbLib | R-C2-23-1W | 1 Вт | * | * | * | * | * | кОм | 3.9
R00040 | 4.3 кОм 1% 1 Вт C2-23 | Resistor | SchLib\Passive.SchLib | =Value | SMD резистор | * | * | * | * | 1% | * | * | 4.3 кОм | C2-23 | * | PcbLib\Passive.PcbLib | R-C2-23-1W | 1 Вт | * | * | * | * | * | кОм | 4.3
R00041 | 4.7 кОм 1% 1 Вт C2-23 | Resistor | SchLib\Passive.SchLib | =Value | SMD резистор | * | * | * | * | 1% | * | * | 4.7 кОм | C2-23 | * | PcbLib\Passive.PcbLib | R-C2-23-1W | 1 Вт | * | * | * | * | * | кОм | 4.7
R00042 | 5.1 кОм 1% 1 Вт C2-23 | Resistor | SchLib\Passive.SchLib | =Value | SMD резистор | * | * | * | * | 1% | * | * | 5.1 кОм | C2-23 | * | PcbLib\Passive.PcbLib | R-C2-23-1W | 1 Вт | * | * | * | * | * | кОм | 5.1
R00043 | 5.6 кОм 1% 1 Вт C2-23 | Resistor | SchLib\Passive.SchLib | =Value | SMD резистор | * | * | * | * | 1% | * | * | 5.6 кОм | C2-23 | * | PcbLib\Passive.PcbLib | R-C2-23-1W | 1 Вт | * | * | * | * | * | кОм | 5.6
R00044 | 6.2 кОм 1% 1 Вт C2-23 | Resistor | SchLib\Passive.SchLib | =Value | SMD резистор | * | * | * | * | 1% | * | * | 6.2 кОм | C2-23 | * | PcbLib\Passive.PcbLib | R-C2-23-1W | 1 Вт | * | * | * | * | * | кОм | 6.2
R00045 | 6.8 кОм 1% 1 Вт C2-23 | Resistor | SchLib\Passive.SchLib | =Value | SMD резистор | * | * | * | * | 1% | * | * | 6.8 кОм | C2-23 | * | PcbLib\Passive.PcbLib | R-C2-23-1W | 1 Вт | * | * | * | * | * | кОм | 6.8
R00046 | 7.5 кОм 1% 1 Вт C2-23 | Resistor | SchLib\Passive.SchLib | =Value | SMD резистор | * | * | * | * | 1% | * | * | 7.5 кОм | C2-23 | * | PcbLib\Passive.PcbLib | R-C2-23-1W | 1 Вт | * | * | * | * | * | кОм | 7.5
R00047 | 8.2 кОм 1% 1 Вт C2-23 | Resistor | SchLib\Passive.SchLib | =Value | SMD резистор | * | * | * | * | 1% | * | * | 8.2 кОм | C2-23 | * | PcbLib\Passive.PcbLib | R-C2-23-1W | 1 Вт | * | * | * | * | * | кОм | 8.2
R00048 | 9.1 кОм 1% 1 Вт C2-23 | Resistor | SchLib\Passive.SchLib | =Value | SMD резистор | * | * | * | * | 1% | * | * | 9.1 кОм | C2-23 | * | PcbLib\Passive.PcbLib | R-C2-23-1W | 1 Вт | * | * | * | * | * | кОм | 9.1
R00049 | 1 МОм 1% 1 Вт C2-23 | Resistor | SchLib\Passive.SchLib | =Value | SMD резистор | * | * | * | * | 1% | * | * | 1 МОм | C2-23 | * | PcbLib\Passive.PcbLib | R-C2-23-1W | 1 Вт | * | * | * | * | * | МОм | 1
R00050 | 1.1 МОм 1% 1 Вт C2-23 | Resistor | SchLib\Passive.SchLib | =Value | SMD резистор | * | * | * | * | 1% | * | * | 1.1 МОм | C2-23 | * | PcbLib\Passive.PcbLib | R-C2-23-1W | 1 Вт | * | * | * | * | * | МОм | 1.1
R00051 | 1.2 МОм 1% 1 Вт C2-23 | Resistor | SchLib\Passive.SchLib | =Value | SMD резистор | * | * | * | * | 1% | * | * | 1.2 МОм | C2-23 | * | PcbLib\Passive.PcbLib | R-C2-23-1W | 1 Вт | * | * | * | * | * | МОм | 1.2
R00052 | 1.3 МОм 1% 1 Вт C2-23 | Resistor | SchLib\Passive.SchLib | =Value | SMD резистор | * | * | * | * | 1% | * | * | 1.3 МОм | C2-23 | * | PcbLib\Passive.PcbLib | R-C2-23-1W | 1 Вт | * | * | * | * | * | МОм | 1.3
R00053 | 1.5 МОм 1% 1 Вт C2-23 | Resistor | SchLib\Passive.SchLib | =Value | SMD резистор | * | * | * | * | 1% | * | * | 1.5 МОм | C2-23 | * | PcbLib\Passive.PcbLib | R-C2-23-1W | 1 Вт | * | * | * | * | * | МОм | 1.5
R00054 | 1.6 МОм 1% 1 Вт C2-23 | Resistor | SchLib\Passive.SchLib | =Value | SMD резистор | * | * | * | * | 1% | * | * | 1.6 МОм | C2-23 | * | PcbLib\Passive.PcbLib | R-C2-23-1W | 1 Вт | * | * | * | * | * | МОм | 1.6
R00055 | 1.8 МОм 1% 1 Вт C2-23 | Resistor | SchLib\Passive.SchLib | =Value | SMD резистор | * | * | * | * | 1% | * | * | 1.8 МОм | C2-23 | * | PcbLib\Passive.PcbLib | R-C2-23-1W | 1 Вт | * | * | * | * | * | МОм | 1.8
R00056 | 2 МОм 1% 1 Вт C2-23 | Resistor | SchLib\Passive.SchLib | =Value | SMD резистор | * | * | * | * | 1% | * | * | 2 МОм | C2-23 | * | PcbLib\Passive.PcbLib | R-C2-23-1W | 1 Вт | * | * | * | * | * | МОм | 2
R00057 | 2.2 МОм 1% 1 Вт C2-23 | Resistor | SchLib\Passive.SchLib | =Value | SMD резистор | * | * | * | * | 1% | * | * | 2.2 МОм | C2-23 | * | PcbLib\Passive.PcbLib | R-C2-23-1W | 1 Вт | * | * | * | * | * | МОм | 2.2
R00058 | 2.4 МОм 1% 1 Вт C2-23 | Resistor | SchLib\Passive.SchLib | =Value | SMD резистор | * | * | * | * | 1% | * | * | 2.4 МОм | C2-23 | * | PcbLib\Passive.PcbLib | R-C2-23-1W | 1 Вт | * | * | * | * | * | МОм | 2.4
R00059 | 2.7 МОм 1% 1 Вт C2-23 | Resistor | SchLib\Passive.SchLib | =Value | SMD резистор | * | * | * | * | 1% | * | * | 2.7 МОм | C2-23 | * | PcbLib\Passive.PcbLib | R-C2-23-1W | 1 Вт | * | * | * | * | * | МОм | 2.7
R00060 | 3 МОм 1% 1 Вт C2-23 | Resistor | SchLib\Passive.SchLib | =Value | SMD резистор | * | * | * | * | 1% | * | * | 3 МОм | C2-23 | * | PcbLib\Passive.PcbLib | R-C2-23-1W | 1 Вт | * | * | * | * | * | МОм | 3
R00061 | 3.3 МОм 1% 1 Вт C2-23 | Resistor | SchLib\Passive.SchLib | =Value | SMD резистор | * | * | * | * | 1% | * | * | 3.3 МОм | C2-23 | * | PcbLib\Passive.PcbLib | R-C2-23-1W | 1 Вт | * | * | * | * | * | МОм | 3.3
R00062 | 3.6 МОм 1% 1 Вт C2-23 | Resistor | SchLib\Passive.SchLib | =Value | SMD резистор | * | * | * | * | 1% | * | * | 3.6 МОм | C2-23 | * | PcbLib\Passive.PcbLib | R-C2-23-1W | 1 Вт | * | * | * | * | * | МОм | 3.6
R00063 | 3.9 МОм 1% 1 Вт C2-23 | Resistor | SchLib\Passive.SchLib | =Value | SMD резистор | * | * | * | * | 1% | * | * | 3.9 МОм | C2-23 | * | PcbLib\Passive.PcbLib | R-C2-23-1W | 1 Вт | * | * | * | * | * | МОм | 3.9
R00064 | 4.3 МОм 1% 1 Вт C2-23 | Resistor | SchLib\Passive.SchLib | =Value | SMD резистор | * | * | * | * | 1% | * | * | 4.3 МОм | C2-23 | * | PcbLib\Passive.PcbLib | R-C2-23-1W | 1 Вт | * | * | * | * | * | МОм | 4.3
R00065 | 4.7 МОм 1% 1 Вт C2-23 | Resistor | SchLib\Passive.SchLib | =Value | SMD резистор | * | * | * | * | 1% | * | * | 4.7 МОм | C2-23 | * | PcbLib\Passive.PcbLib | R-C2-23-1W | 1 Вт | * | * | * | * | * | МОм | 4.7
R00066 | 5.1 МОм 1% 1 Вт C2-23 | Resistor | SchLib\Passive.SchLib | =Value | SMD резистор | * | * | * | * | 1% | * | * | 5.1 МОм | C2-23 | * | PcbLib\Passive.PcbLib | R-C2-23-1W | 1 Вт | * | * | * | * | * | МОм | 5.1
R00067 | 5.6 МОм 1% 1 Вт C2-23 | Resistor | SchLib\Passive.SchLib | =Value | SMD резистор | * | * | * | * | 1% | * | * | 5.6 МОм | C2-23 | * | PcbLib\Passive.PcbLib | R-C2-23-1W | 1 Вт | * | * | * | * | * | МОм | 5.6
R00068 | 6.2 МОм 1% 1 Вт C2-23 | Resistor | SchLib\Passive.SchLib | =Value | SMD резистор | * | * | * | * | 1% | * | * | 6.2 МОм | C2-23 | * | PcbLib\Passive.PcbLib | R-C2-23-1W | 1 Вт | * | * | * | * | * | МОм | 6.2
R00069 | 6.8 МОм 1% 1 Вт C2-23 | Resistor | SchLib\Passive.SchLib | =Value | SMD резистор | * | * | * | * | 1% | * | * | 6.8 МОм | C2-23 | * | PcbLib\Passive.PcbLib | R-C2-23-1W | 1 Вт | * | * | * | * | * | МОм | 6.8
R00070 | 7.5 МОм 1% 1 Вт C2-23 | Resistor | SchLib\Passive.SchLib | =Value | SMD резистор | * | * | * | * | 1% | * | * | 7.5 МОм | C2-23 | * | PcbLib\Passive.PcbLib | R-C2-23-1W | 1 Вт | * | * | * | * | * | МОм | 7.5
R00071 | 8.2 МОм 1% 1 Вт C2-23 | Resistor | SchLib\Passive.SchLib | =Value | SMD резистор | * | * | * | * | 1% | * | * | 8.2 МОм | C2-23 | * | PcbLib\Passive.PcbLib | R-C2-23-1W | 1 Вт | * | * | * | * | * | МОм | 8.2
R00072 | 9.1 МОм 1% 1 Вт C2-23 | Resistor | SchLib\Passive.SchLib | =Value | SMD резистор | * | * | * | * | 1% | * | * | 9.1 МОм | C2-23 | * | PcbLib\Passive.PcbLib | R-C2-23-1W | 1 Вт | * | * | * | * | * | МОм | 9.1
R00001 | 1 Ом 1% 2 Вт C2-23 | Resistor | SchLib\Passive.SchLib | =Value | SMD резистор | * | * | * | * | 1% | * | * | 1 Ом | C2-23 | * | PcbLib\Passive.PcbLib | R-C2-23-2W | 2 Вт | * | * | * | * | * | Ом | 1
R00002 | 1.1 Ом 1% 2 Вт C2-23 | Resistor | SchLib\Passive.SchLib | =Value | SMD резистор | * | * | * | * | 1% | * | * | 1.1 Ом | C2-23 | * | PcbLib\Passive.PcbLib | R-C2-23-2W | 2 Вт | * | * | * | * | * | Ом | 1.1
R00003 | 1.2 Ом 1% 2 Вт C2-23 | Resistor | SchLib\Passive.SchLib | =Value | SMD резистор | * | * | * | * | 1% | * | * | 1.2 Ом | C2-23 | * | PcbLib\Passive.PcbLib | R-C2-23-2W | 2 Вт | * | * | * | * | * | Ом | 1.2
R00004 | 1.3 Ом 1% 2 Вт C2-23 | Resistor | SchLib\Passive.SchLib | =Value | SMD резистор | * | * | * | * | 1% | * | * | 1.3 Ом | C2-23 | * | PcbLib\Passive.PcbLib | R-C2-23-2W | 2 Вт | * | * | * | * | * | Ом | 1.3
R00005 | 1.5 Ом 1% 2 Вт C2-23 | Resistor | SchLib\Passive.SchLib | =Value | SMD резистор | * | * | * | * | 1% | * | * | 1.5 Ом | C2-23 | * | PcbLib\Passive.PcbLib | R-C2-23-2W | 2 Вт | * | * | * | * | * | Ом | 1.5
R00006 | 1.6 Ом 1% 2 Вт C2-23 | Resistor | SchLib\Passive.SchLib | =Value | SMD резистор | * | * | * | * | 1% | * | * | 1.6 Ом | C2-23 | * | PcbLib\Passive.PcbLib | R-C2-23-2W | 2 Вт | * | * | * | * | * | Ом | 1.6
R00007 | 1.8 Ом 1% 2 Вт C2-23 | Resistor | SchLib\Passive.SchLib | =Value | SMD резистор | * | * | * | * | 1% | * | * | 1.8 Ом | C2-23 | * | PcbLib\Passive.PcbLib | R-C2-23-2W | 2 Вт | * | * | * | * | * | Ом | 1.8
R00008 | 2 Ом 1% 2 Вт C2-23 | Resistor | SchLib\Passive.SchLib | =Value | SMD резистор | * | * | * | * | 1% | * | * | 2 Ом | C2-23 | * | PcbLib\Passive.PcbLib | R-C2-23-2W | 2 Вт | * | * | * | * | * | Ом | 2
R00009 | 2.2 Ом 1% 2 Вт C2-23 | Resistor | SchLib\Passive.SchLib | =Value | SMD резистор | * | * | * | * | 1% | * | * | 2.2 Ом | C2-23 | * | PcbLib\Passive.PcbLib | R-C2-23-2W | 2 Вт | * | * | * | * | * | Ом | 2.2
R00010 | 2.4 Ом 1% 2 Вт C2-23 | Resistor | SchLib\Passive.SchLib | =Value | SMD резистор | * | * | * | * | 1% | * | * | 2.4 Ом | C2-23 | * | PcbLib\Passive.PcbLib | R-C2-23-2W | 2 Вт | * | * | * | * | * | Ом | 2.4
R00011 | 2.7 Ом 1% 2 Вт C2-23 | Resistor | SchLib\Passive.SchLib | =Value | SMD резистор | * | * | * | * | 1% | * | * | 2.7 Ом | C2-23 | * | PcbLib\Passive.PcbLib | R-C2-23-2W | 2 Вт | * | * | * | * | * | Ом | 2.7
R00012 | 3 Ом 1% 2 Вт C2-23 | Resistor | SchLib\Passive.SchLib | =Value | SMD резистор | * | * | * | * | 1% | * | * | 3 Ом | C2-23 | * | PcbLib\Passive.PcbLib | R-C2-23-2W | 2 Вт | * | * | * | * | * | Ом | 3
R00013 | 3.3 Ом 1% 2 Вт C2-23 | Resistor | SchLib\Passive.SchLib | =Value | SMD резистор | * | * | * | * | 1% | * | * | 3.3 Ом | C2-23 | * | PcbLib\Passive.PcbLib | R-C2-23-2W | 2 Вт | * | * | * | * | * | Ом | 3.3
R00014 | 3.6 Ом 1% 2 Вт C2-23 | Resistor | SchLib\Passive.SchLib | =Value | SMD резистор | * | * | * | * | 1% | * | * | 3.6 Ом | C2-23 | * | PcbLib\Passive.PcbLib | R-C2-23-2W | 2 Вт | * | * | * | * | * | Ом | 3.6
R00015 | 3.9 Ом 1% 2 Вт C2-23 | Resistor | SchLib\Passive.SchLib | =Value | SMD резистор | * | * | * | * | 1% | * | * | 3.9 Ом | C2-23 | * | PcbLib\Passive.PcbLib | R-C2-23-2W | 2 Вт | * | * | * | * | * | Ом | 3.9
R00016 | 4.3 Ом 1% 2 Вт C2-23 | Resistor | SchLib\Passive.SchLib | =Value | SMD резистор | * | * | * | * | 1% | * | * | 4.3 Ом | C2-23 | * | PcbLib\Passive.PcbLib | R-C2-23-2W | 2 Вт | * | * | * | * | * | Ом | 4.3
R00017 | 4.7 Ом 1% 2 Вт C2-23 | Resistor | SchLib\Passive.SchLib | =Value | SMD резистор | * | * | * | * | 1% | * | * | 4.7 Ом | C2-23 | * | PcbLib\Passive.PcbLib | R-C2-23-2W | 2 Вт | * | * | * | * | * | Ом | 4.7
R00018 | 5.1 Ом 1% 2 Вт C2-23 | Resistor | SchLib\Passive.SchLib | =Value | SMD резистор | * | * | * | * | 1% | * | * | 5.1 Ом | C2-23 | * | PcbLib\Passive.PcbLib | R-C2-23-2W | 2 Вт | * | * | * | * | * | Ом | 5.1
R00019 | 5.6 Ом 1% 2 Вт C2-23 | Resistor | SchLib\Passive.SchLib | =Value | SMD резистор | * | * | * | * | 1% | * | * | 5.6 Ом | C2-23 | * | PcbLib\Passive.PcbLib | R-C2-23-2W | 2 Вт | * | * | * | * | * | Ом | 5.6
R00020 | 6.2 Ом 1% 2 Вт C2-23 | Resistor | SchLib\Passive.SchLib | =Value | SMD резистор | * | * | * | * | 1% | * | * | 6.2 Ом | C2-23 | * | PcbLib\Passive.PcbLib | R-C2-23-2W | 2 Вт | * | * | * | * | * | Ом | 6.2
R00021 | 6.8 Ом 1% 2 Вт C2-23 | Resistor | SchLib\Passive.SchLib | =Value | SMD резистор | * | * | * | * | 1% | * | * | 6.8 Ом | C2-23 | * | PcbLib\Passive.PcbLib | R-C2-23-2W | 2 Вт | * | * | * | * | * | Ом | 6.8
R00022 | 7.5 Ом 1% 2 Вт C2-23 | Resistor | SchLib\Passive.SchLib | =Value | SMD резистор | * | * | * | * | 1% | * | * | 7.5 Ом | C2-23 | * | PcbLib\Passive.PcbLib | R-C2-23-2W | 2 Вт | * | * | * | * | * | Ом | 7.5
R00023 | 8.2 Ом 1% 2 Вт C2-23 | Resistor | SchLib\Passive.SchLib | =Value | SMD резистор | * | * | * | * | 1% | * | * | 8.2 Ом | C2-23 | * | PcbLib\Passive.PcbLib | R-C2-23-2W | 2 Вт | * | * | * | * | * | Ом | 8.2
R00024 | 9.1 Ом 1% 2 Вт C2-23 | Resistor | SchLib\Passive.SchLib | =Value | SMD резистор | * | * | * | * | 1% | * | * | 9.1 Ом | C2-23 | * | PcbLib\Passive.PcbLib | R-C2-23-2W | 2 Вт | * | * | * | * | * | Ом | 9.1
R00025 | 1 кОм 1% 2 Вт C2-23 | Resistor | SchLib\Passive.SchLib | =Value | SMD резистор | * | * | * | * | 1% | * | * | 1 кОм | C2-23 | * | PcbLib\Passive.PcbLib | R-C2-23-2W | 2 Вт | * | * | * | * | * | кОм | 1
R00026 | 1.1 кОм 1% 2 Вт C2-23 | Resistor | SchLib\Passive.SchLib | =Value | SMD резистор | * | * | * | * | 1% | * | * | 1.1 кОм | C2-23 | * | PcbLib\Passive.PcbLib | R-C2-23-2W | 2 Вт | * | * | * | * | * | кОм | 1.1
R00027 | 1.2 кОм 1% 2 Вт C2-23 | Resistor | SchLib\Passive.SchLib | =Value | SMD резистор | * | * | * | * | 1% | * | * | 1.2 кОм | C2-23 | * | PcbLib\Passive.PcbLib | R-C2-23-2W | 2 Вт | * | * | * | * | * | кОм | 1.2
R00028 | 1.3 кОм 1% 2 Вт C2-23 | Resistor | SchLib\Passive.SchLib | =Value | SMD резистор | * | * | * | * | 1% | * | * | 1.3 кОм | C2-23 | * | PcbLib\Passive.PcbLib | R-C2-23-2W | 2 Вт | * | * | * | * | * | кОм | 1.3
R00029 | 1.5 кОм 1% 2 Вт C2-23 | Resistor | SchLib\Passive.SchLib | =Value | SMD резистор | * | * | * | * | 1% | * | * | 1.5 кОм | C2-23 | * | PcbLib\Passive.PcbLib | R-C2-23-2W | 2 Вт | * | * | * | * | * | кОм | 1.5
R00030 | 1.6 кОм 1% 2 Вт C2-23 | Resistor | SchLib\Passive.SchLib | =Value | SMD резистор | * | * | * | * | 1% | * | * | 1.6 кОм | C2-23 | * | PcbLib\Passive.PcbLib | R-C2-23-2W | 2 Вт | * | * | * | * | * | кОм | 1.6
R00031 | 1.8 кОм 1% 2 Вт C2-23 | Resistor | SchLib\Passive.SchLib | =Value | SMD резистор | * | * | * | * | 1% | * | * | 1.8 кОм | C2-23 | * | PcbLib\Passive.PcbLib | R-C2-23-2W | 2 Вт | * | * | * | * | * | кОм | 1.8
R00032 | 2 кОм 1% 2 Вт C2-23 | Resistor | SchLib\Passive.SchLib | =Value | SMD резистор | * | * | * | * | 1% | * | * | 2 кОм | C2-23 | * | PcbLib\Passive.PcbLib | R-C2-23-2W | 2 Вт | * | * | * | * | * | кОм | 2
R00033 | 2.2 кОм 1% 2 Вт C2-23 | Resistor | SchLib\Passive.SchLib | =Value | SMD резистор | * | * | * | * | 1% | * | * | 2.2 кОм | C2-23 | * | PcbLib\Passive.PcbLib | R-C2-23-2W | 2 Вт | * | * | * | * | * | кОм | 2.2
R00034 | 2.4 кОм 1% 2 Вт C2-23 | Resistor | SchLib\Passive.SchLib | =Value | SMD резистор | * | * | * | * | 1% | * | * | 2.4 кОм | C2-23 | * | PcbLib\Passive.PcbLib | R-C2-23-2W | 2 Вт | * | * | * | * | * | кОм | 2.4
R00035 | 2.7 кОм 1% 2 Вт C2-23 | Resistor | SchLib\Passive.SchLib | =Value | SMD резистор | * | * | * | * | 1% | * | * | 2.7 кОм | C2-23 | * | PcbLib\Passive.PcbLib | R-C2-23-2W | 2 Вт | * | * | * | * | * | кОм | 2.7
R00036 | 3 кОм 1% 2 Вт C2-23 | Resistor | SchLib\Passive.SchLib | =Value | SMD резистор | * | * | * | * | 1% | * | * | 3 кОм | C2-23 | * | PcbLib\Passive.PcbLib | R-C2-23-2W | 2 Вт | * | * | * | * | * | кОм | 3
R00037 | 3.3 кОм 1% 2 Вт C2-23 | Resistor | SchLib\Passive.SchLib | =Value | SMD резистор | * | * | * | * | 1% | * | * | 3.3 кОм | C2-23 | * | PcbLib\Passive.PcbLib | R-C2-23-2W | 2 Вт | * | * | * | * | * | кОм | 3.3
R00038 | 3.6 кОм 1% 2 Вт C2-23 | Resistor | SchLib\Passive.SchLib | =Value | SMD резистор | * | * | * | * | 1% | * | * | 3.6 кОм | C2-23 | * | PcbLib\Passive.PcbLib | R-C2-23-2W | 2 Вт | * | * | * | * | * | кОм | 3.6
R00039 | 3.9 кОм 1% 2 Вт C2-23 | Resistor | SchLib\Passive.SchLib | =Value | SMD резистор | * | * | * | * | 1% | * | * | 3.9 кОм | C2-23 | * | PcbLib\Passive.PcbLib | R-C2-23-2W | 2 Вт | * | * | * | * | * | кОм | 3.9
R00040 | 4.3 кОм 1% 2 Вт C2-23 | Resistor | SchLib\Passive.SchLib | =Value | SMD резистор | * | * | * | * | 1% | * | * | 4.3 кОм | C2-23 | * | PcbLib\Passive.PcbLib | R-C2-23-2W | 2 Вт | * | * | * | * | * | кОм | 4.3
R00041 | 4.7 кОм 1% 2 Вт C2-23 | Resistor | SchLib\Passive.SchLib | =Value | SMD резистор | * | * | * | * | 1% | * | * | 4.7 кОм | C2-23 | * | PcbLib\Passive.PcbLib | R-C2-23-2W | 2 Вт | * | * | * | * | * | кОм | 4.7
R00042 | 5.1 кОм 1% 2 Вт C2-23 | Resistor | SchLib\Passive.SchLib | =Value | SMD резистор | * | * | * | * | 1% | * | * | 5.1 кОм | C2-23 | * | PcbLib\Passive.PcbLib | R-C2-23-2W | 2 Вт | * | * | * | * | * | кОм | 5.1
R00043 | 5.6 кОм 1% 2 Вт C2-23 | Resistor | SchLib\Passive.SchLib | =Value | SMD резистор | * | * | * | * | 1% | * | * | 5.6 кОм | C2-23 | * | PcbLib\Passive.PcbLib | R-C2-23-2W | 2 Вт | * | * | * | * | * | кОм | 5.6
R00044 | 6.2 кОм 1% 2 Вт C2-23 | Resistor | SchLib\Passive.SchLib | =Value | SMD резистор | * | * | * | * | 1% | * | * | 6.2 кОм | C2-23 | * | PcbLib\Passive.PcbLib | R-C2-23-2W | 2 Вт | * | * | * | * | * | кОм | 6.2
R00045 | 6.8 кОм 1% 2 Вт C2-23 | Resistor | SchLib\Passive.SchLib | =Value | SMD резистор | * | * | * | * | 1% | * | * | 6.8 кОм | C2-23 | * | PcbLib\Passive.PcbLib | R-C2-23-2W | 2 Вт | * | * | * | * | * | кОм | 6.8
R00046 | 7.5 кОм 1% 2 Вт C2-23 | Resistor | SchLib\Passive.SchLib | =Value | SMD резистор | * | * | * | * | 1% | * | * | 7.5 кОм | C2-23 | * | PcbLib\Passive.PcbLib | R-C2-23-2W | 2 Вт | * | * | * | * | * | кОм | 7.5
R00047 | 8.2 кОм 1% 2 Вт C2-23 | Resistor | SchLib\Passive.SchLib | =Value | SMD резистор | * | * | * | * | 1% | * | * | 8.2 кОм | C2-23 | * | PcbLib\Passive.PcbLib | R-C2-23-2W | 2 Вт | * | * | * | * | * | кОм | 8.2
R00048 | 9.1 кОм 1% 2 Вт C2-23 | Resistor | SchLib\Passive.SchLib | =Value | SMD резистор | * | * | * | * | 1% | * | * | 9.1 кОм | C2-23 | * | PcbLib\Passive.PcbLib | R-C2-23-2W | 2 Вт | * | * | * | * | * | кОм | 9.1
R00049 | 1 МОм 1% 2 Вт C2-23 | Resistor | SchLib\Passive.SchLib | =Value | SMD резистор | * | * | * | * | 1% | * | * | 1 МОм | C2-23 | * | PcbLib\Passive.PcbLib | R-C2-23-2W | 2 Вт | * | * | * | * | * | МОм | 1
R00050 | 1.1 МОм 1% 2 Вт C2-23 | Resistor | SchLib\Passive.SchLib | =Value | SMD резистор | * | * | * | * | 1% | * | * | 1.1 МОм | C2-23 | * | PcbLib\Passive.PcbLib | R-C2-23-2W | 2 Вт | * | * | * | * | * | МОм | 1.1
R00051 | 1.2 МОм 1% 2 Вт C2-23 | Resistor | SchLib\Passive.SchLib | =Value | SMD резистор | * | * | * | * | 1% | * | * | 1.2 МОм | C2-23 | * | PcbLib\Passive.PcbLib | R-C2-23-2W | 2 Вт | * | * | * | * | * | МОм | 1.2
R00052 | 1.3 МОм 1% 2 Вт C2-23 | Resistor | SchLib\Passive.SchLib | =Value | SMD резистор | * | * | * | * | 1% | * | * | 1.3 МОм | C2-23 | * | PcbLib\Passive.PcbLib | R-C2-23-2W | 2 Вт | * | * | * | * | * | МОм | 1.3
R00053 | 1.5 МОм 1% 2 Вт C2-23 | Resistor | SchLib\Passive.SchLib | =Value | SMD резистор | * | * | * | * | 1% | * | * | 1.5 МОм | C2-23 | * | PcbLib\Passive.PcbLib | R-C2-23-2W | 2 Вт | * | * | * | * | * | МОм | 1.5
R00054 | 1.6 МОм 1% 2 Вт C2-23 | Resistor | SchLib\Passive.SchLib | =Value | SMD резистор | * | * | * | * | 1% | * | * | 1.6 МОм | C2-23 | * | PcbLib\Passive.PcbLib | R-C2-23-2W | 2 Вт | * | * | * | * | * | МОм | 1.6
R00055 | 1.8 МОм 1% 2 Вт C2-23 | Resistor | SchLib\Passive.SchLib | =Value | SMD резистор | * | * | * | * | 1% | * | * | 1.8 МОм | C2-23 | * | PcbLib\Passive.PcbLib | R-C2-23-2W | 2 Вт | * | * | * | * | * | МОм | 1.8
R00056 | 2 МОм 1% 2 Вт C2-23 | Resistor | SchLib\Passive.SchLib | =Value | SMD резистор | * | * | * | * | 1% | * | * | 2 МОм | C2-23 | * | PcbLib\Passive.PcbLib | R-C2-23-2W | 2 Вт | * | * | * | * | * | МОм | 2
R00057 | 2.2 МОм 1% 2 Вт C2-23 | Resistor | SchLib\Passive.SchLib | =Value | SMD резистор | * | * | * | * | 1% | * | * | 2.2 МОм | C2-23 | * | PcbLib\Passive.PcbLib | R-C2-23-2W | 2 Вт | * | * | * | * | * | МОм | 2.2
R00058 | 2.4 МОм 1% 2 Вт C2-23 | Resistor | SchLib\Passive.SchLib | =Value | SMD резистор | * | * | * | * | 1% | * | * | 2.4 МОм | C2-23 | * | PcbLib\Passive.PcbLib | R-C2-23-2W | 2 Вт | * | * | * | * | * | МОм | 2.4
R00059 | 2.7 МОм 1% 2 Вт C2-23 | Resistor | SchLib\Passive.SchLib | =Value | SMD резистор | * | * | * | * | 1% | * | * | 2.7 МОм | C2-23 | * | PcbLib\Passive.PcbLib | R-C2-23-2W | 2 Вт | * | * | * | * | * | МОм | 2.7
R00060 | 3 МОм 1% 2 Вт C2-23 | Resistor | SchLib\Passive.SchLib | =Value | SMD резистор | * | * | * | * | 1% | * | * | 3 МОм | C2-23 | * | PcbLib\Passive.PcbLib | R-C2-23-2W | 2 Вт | * | * | * | * | * | МОм | 3
R00061 | 3.3 МОм 1% 2 Вт C2-23 | Resistor | SchLib\Passive.SchLib | =Value | SMD резистор | * | * | * | * | 1% | * | * | 3.3 МОм | C2-23 | * | PcbLib\Passive.PcbLib | R-C2-23-2W | 2 Вт | * | * | * | * | * | МОм | 3.3
R00062 | 3.6 МОм 1% 2 Вт C2-23 | Resistor | SchLib\Passive.SchLib | =Value | SMD резистор | * | * | * | * | 1% | * | * | 3.6 МОм | C2-23 | * | PcbLib\Passive.PcbLib | R-C2-23-2W | 2 Вт | * | * | * | * | * | МОм | 3.6
R00063 | 3.9 МОм 1% 2 Вт C2-23 | Resistor | SchLib\Passive.SchLib | =Value | SMD резистор | * | * | * | * | 1% | * | * | 3.9 МОм | C2-23 | * | PcbLib\Passive.PcbLib | R-C2-23-2W | 2 Вт | * | * | * | * | * | МОм | 3.9
R00064 | 4.3 МОм 1% 2 Вт C2-23 | Resistor | SchLib\Passive.SchLib | =Value | SMD резистор | * | * | * | * | 1% | * | * | 4.3 МОм | C2-23 | * | PcbLib\Passive.PcbLib | R-C2-23-2W | 2 Вт | * | * | * | * | * | МОм | 4.3
R00065 | 4.7 МОм 1% 2 Вт C2-23 | Resistor | SchLib\Passive.SchLib | =Value | SMD резистор | * | * | * | * | 1% | * | * | 4.7 МОм | C2-23 | * | PcbLib\Passive.PcbLib | R-C2-23-2W | 2 Вт | * | * | * | * | * | МОм | 4.7
R00066 | 5.1 МОм 1% 2 Вт C2-23 | Resistor | SchLib\Passive.SchLib | =Value | SMD резистор | * | * | * | * | 1% | * | * | 5.1 МОм | C2-23 | * | PcbLib\Passive.PcbLib | R-C2-23-2W | 2 Вт | * | * | * | * | * | МОм | 5.1
R00067 | 5.6 МОм 1% 2 Вт C2-23 | Resistor | SchLib\Passive.SchLib | =Value | SMD резистор | * | * | * | * | 1% | * | * | 5.6 МОм | C2-23 | * | PcbLib\Passive.PcbLib | R-C2-23-2W | 2 Вт | * | * | * | * | * | МОм | 5.6
R00068 | 6.2 МОм 1% 2 Вт C2-23 | Resistor | SchLib\Passive.SchLib | =Value | SMD резистор | * | * | * | * | 1% | * | * | 6.2 МОм | C2-23 | * | PcbLib\Passive.PcbLib | R-C2-23-2W | 2 Вт | * | * | * | * | * | МОм | 6.2
R00069 | 6.8 МОм 1% 2 Вт C2-23 | Resistor | SchLib\Passive.SchLib | =Value | SMD резистор | * | * | * | * | 1% | * | * | 6.8 МОм | C2-23 | * | PcbLib\Passive.PcbLib | R-C2-23-2W | 2 Вт | * | * | * | * | * | МОм | 6.8
R00070 | 7.5 МОм 1% 2 Вт C2-23 | Resistor | SchLib\Passive.SchLib | =Value | SMD резистор | * | * | * | * | 1% | * | * | 7.5 МОм | C2-23 | * | PcbLib\Passive.PcbLib | R-C2-23-2W | 2 Вт | * | * | * | * | * | МОм | 7.5
R00071 | 8.2 МОм 1% 2 Вт C2-23 | Resistor | SchLib\Passive.SchLib | =Value | SMD резистор | * | * | * | * | 1% | * | * | 8.2 МОм | C2-23 | * | PcbLib\Passive.PcbLib | R-C2-23-2W | 2 Вт | * | * | * | * | * | МОм | 8.2
R00072 | 9.1 МОм 1% 2 Вт C2-23 | Resistor | SchLib\Passive.SchLib | =Value | SMD резистор | * | * | * | * | 1% | * | * | 9.1 МОм | C2-23 | * | PcbLib\Passive.PcbLib | R-C2-23-2W | 2 Вт | * | * | * | * | * | МОм | 9.1

## SMD_Resistors
ID | Part Number | Library Ref | Library Path | Comment | Description | Manufacturer | ManufacturerPartNumber | Rem | TKE | Tolerance | TU/GOST | Type | Value | Корпус | Примечание | Footprint Path | Footprint Ref | Power/Voltage | Footprint Path 2 | Footprint Ref 2 | Footprint Path 3 | Footprint Ref 3 | GroupSpecification | UnitsValue | PrimaryValue
RS00001 | 1 Ом 1% 0.063 Вт 0603 | Resistor | SchLib\Passive.SchLib | =Value | SMD резистор | * | * | * | * | 1% | * | * | 1 Ом | 0603 | * | PcbLib\Passive.PcbLib | R0603 | 0.063 Вт | * | * | * | * | * | Ом | 1
RS00002 | 1.1 Ом 1% 0.063 Вт 0603 | Resistor | SchLib\Passive.SchLib | =Value | SMD резистор | * | * | * | * | 1% | * | * | 1.1 Ом | 0603 | * | PcbLib\Passive.PcbLib | R0603 | 0.063 Вт | * | * | * | * | * | Ом | 1.1
RS00003 | 1.2 Ом 1% 0.063 Вт 0603 | Resistor | SchLib\Passive.SchLib | =Value | SMD резистор | * | * | * | * | 1% | * | * | 1.2 Ом | 0603 | * | PcbLib\Passive.PcbLib | R0603 | 0.063 Вт | * | * | * | * | * | Ом | 1.2
RS00004 | 1.3 Ом 1% 0.063 Вт 0603 | Resistor | SchLib\Passive.SchLib | =Value | SMD резистор | * | * | * | * | 1% | * | * | 1.3 Ом | 0603 | * | PcbLib\Passive.PcbLib | R0603 | 0.063 Вт | * | * | * | * | * | Ом | 1.3
RS00005 | 1.5 Ом 1% 0.063 Вт 0603 | Resistor | SchLib\Passive.SchLib | =Value | SMD резистор | * | * | * | * | 1% | * | * | 1.5 Ом | 0603 | * | PcbLib\Passive.PcbLib | R0603 | 0.063 Вт | * | * | * | * | * | Ом | 1.5
RS00006 | 1.6 Ом 1% 0.063 Вт 0603 | Resistor | SchLib\Passive.SchLib | =Value | SMD резистор | * | * | * | * | 1% | * | * | 1.6 Ом | 0603 | * | PcbLib\Passive.PcbLib | R0603 | 0.063 Вт | * | * | * | * | * | Ом | 1.6
RS00007 | 1.8 Ом 1% 0.063 Вт 0603 | Resistor | SchLib\Passive.SchLib | =Value | SMD резистор | * | * | * | * | 1% | * | * | 1.8 Ом | 0603 | * | PcbLib\Passive.PcbLib | R0603 | 0.063 Вт | * | * | * | * | * | Ом | 1.8
RS00008 | 2 Ом 1% 0.063 Вт 0603 | Resistor | SchLib\Passive.SchLib | =Value | SMD резистор | * | * | * | * | 1% | * | * | 2 Ом | 0603 | * | PcbLib\Passive.PcbLib | R0603 | 0.063 Вт | * | * | * | * | * | Ом | 2
RS00009 | 2.2 Ом 1% 0.063 Вт 0603 | Resistor | SchLib\Passive.SchLib | =Value | SMD резистор | * | * | * | * | 1% | * | * | 2.2 Ом | 0603 | * | PcbLib\Passive.PcbLib | R0603 | 0.063 Вт | * | * | * | * | * | Ом | 2.2
RS00010 | 2.4 Ом 1% 0.063 Вт 0603 | Resistor | SchLib\Passive.SchLib | =Value | SMD резистор | * | * | * | * | 1% | * | * | 2.4 Ом | 0603 | * | PcbLib\Passive.PcbLib | R0603 | 0.063 Вт | * | * | * | * | * | Ом | 2.4
RS00011 | 2.7 Ом 1% 0.063 Вт 0603 | Resistor | SchLib\Passive.SchLib | =Value | SMD резистор | * | * | * | * | 1% | * | * | 2.7 Ом | 0603 | * | PcbLib\Passive.PcbLib | R0603 | 0.063 Вт | * | * | * | * | * | Ом | 2.7
RS00012 | 3 Ом 1% 0.063 Вт 0603 | Resistor | SchLib\Passive.SchLib | =Value | SMD резистор | * | * | * | * | 1% | * | * | 3 Ом | 0603 | * | PcbLib\Passive.PcbLib | R0603 | 0.063 Вт | * | * | * | * | * | Ом | 3
RS00013 | 3.3 Ом 1% 0.063 Вт 0603 | Resistor | SchLib\Passive.SchLib | =Value | SMD резистор | * | * | * | * | 1% | * | * | 3.3 Ом | 0603 | * | PcbLib\Passive.PcbLib | R0603 | 0.063 Вт | * | * | * | * | * | Ом | 3.3
RS00014 | 3.6 Ом 1% 0.063 Вт 0603 | Resistor | SchLib\Passive.SchLib | =Value | SMD резистор | * | * | * | * | 1% | * | * | 3.6 Ом | 0603 | * | PcbLib\Passive.PcbLib | R0603 | 0.063 Вт | * | * | * | * | * | Ом | 3.6
RS00015 | 3.9 Ом 1% 0.063 Вт 0603 | Resistor | SchLib\Passive.SchLib | =Value | SMD резистор | * | * | * | * | 1% | * | * | 3.9 Ом | 0603 | * | PcbLib\Passive.PcbLib | R0603 | 0.063 Вт | * | * | * | * | * | Ом | 3.9
RS00016 | 4.3 Ом 1% 0.063 Вт 0603 | Resistor | SchLib\Passive.SchLib | =Value | SMD резистор | * | * | * | * | 1% | * | * | 4.3 Ом | 0603 | * | PcbLib\Passive.PcbLib | R0603 | 0.063 Вт | * | * | * | * | * | Ом | 4.3
RS00017 | 4.7 Ом 1% 0.063 Вт 0603 | Resistor | SchLib\Passive.SchLib | =Value | SMD резистор | * | * | * | * | 1% | * | * | 4.7 Ом | 0603 | * | PcbLib\Passive.PcbLib | R0603 | 0.063 Вт | * | * | * | * | * | Ом | 4.7
RS00018 | 5.1 Ом 1% 0.063 Вт 0603 | Resistor | SchLib\Passive.SchLib | =Value | SMD резистор | * | * | * | * | 1% | * | * | 5.1 Ом | 0603 | * | PcbLib\Passive.PcbLib | R0603 | 0.063 Вт | * | * | * | * | * | Ом | 5.1
RS00019 | 5.6 Ом 1% 0.063 Вт 0603 | Resistor | SchLib\Passive.SchLib | =Value | SMD резистор | * | * | * | * | 1% | * | * | 5.6 Ом | 0603 | * | PcbLib\Passive.PcbLib | R0603 | 0.063 Вт | * | * | * | * | * | Ом | 5.6
RS00020 | 6.2 Ом 1% 0.063 Вт 0603 | Resistor | SchLib\Passive.SchLib | =Value | SMD резистор | * | * | * | * | 1% | * | * | 6.2 Ом | 0603 | * | PcbLib\Passive.PcbLib | R0603 | 0.063 Вт | * | * | * | * | * | Ом | 6.2
RS00021 | 6.8 Ом 1% 0.063 Вт 0603 | Resistor | SchLib\Passive.SchLib | =Value | SMD резистор | * | * | * | * | 1% | * | * | 6.8 Ом | 0603 | * | PcbLib\Passive.PcbLib | R0603 | 0.063 Вт | * | * | * | * | * | Ом | 6.8
RS00022 | 7.5 Ом 1% 0.063 Вт 0603 | Resistor | SchLib\Passive.SchLib | =Value | SMD резистор | * | * | * | * | 1% | * | * | 7.5 Ом | 0603 | * | PcbLib\Passive.PcbLib | R0603 | 0.063 Вт | * | * | * | * | * | Ом | 7.5
RS00023 | 8.2 Ом 1% 0.063 Вт 0603 | Resistor | SchLib\Passive.SchLib | =Value | SMD резистор | * | * | * | * | 1% | * | * | 8.2 Ом | 0603 | * | PcbLib\Passive.PcbLib | R0603 | 0.063 Вт | * | * | * | * | * | Ом | 8.2
RS00024 | 9.1 Ом 1% 0.063 Вт 0603 | Resistor | SchLib\Passive.SchLib | =Value | SMD резистор | * | * | * | * | 1% | * | * | 9.1 Ом | 0603 | * | PcbLib\Passive.PcbLib | R0603 | 0.063 Вт | * | * | * | * | * | Ом | 9.1
RS00025 | 1 кОм 1% 0.063 Вт 0603 | Resistor | SchLib\Passive.SchLib | =Value | SMD резистор | * | * | * | * | 1% | * | * | 1 кОм | 0603 | * | PcbLib\Passive.PcbLib | R0603 | 0.063 Вт | * | * | * | * | * | кОм | 1
RS00026 | 1.1 кОм 1% 0.063 Вт 0603 | Resistor | SchLib\Passive.SchLib | =Value | SMD резистор | * | * | * | * | 1% | * | * | 1.1 кОм | 0603 | * | PcbLib\Passive.PcbLib | R0603 | 0.063 Вт | * | * | * | * | * | кОм | 1.1
RS00027 | 1.2 кОм 1% 0.063 Вт 0603 | Resistor | SchLib\Passive.SchLib | =Value | SMD резистор | * | * | * | * | 1% | * | * | 1.2 кОм | 0603 | * | PcbLib\Passive.PcbLib | R0603 | 0.063 Вт | * | * | * | * | * | кОм | 1.2
RS00028 | 1.3 кОм 1% 0.063 Вт 0603 | Resistor | SchLib\Passive.SchLib | =Value | SMD резистор | * | * | * | * | 1% | * | * | 1.3 кОм | 0603 | * | PcbLib\Passive.PcbLib | R0603 | 0.063 Вт | * | * | * | * | * | кОм | 1.3
RS00029 | 1.5 кОм 1% 0.063 Вт 0603 | Resistor | SchLib\Passive.SchLib | =Value | SMD резистор | * | * | * | * | 1% | * | * | 1.5 кОм | 0603 | * | PcbLib\Passive.PcbLib | R0603 | 0.063 Вт | * | * | * | * | * | кОм | 1.5
RS00030 | 1.6 кОм 1% 0.063 Вт 0603 | Resistor | SchLib\Passive.SchLib | =Value | SMD резистор | * | * | * | * | 1% | * | * | 1.6 кОм | 0603 | * | PcbLib\Passive.PcbLib | R0603 | 0.063 Вт | * | * | * | * | * | кОм | 1.6
RS00031 | 1.8 кОм 1% 0.063 Вт 0603 | Resistor | SchLib\Passive.SchLib | =Value | SMD резистор | * | * | * | * | 1% | * | * | 1.8 кОм | 0603 | * | PcbLib\Passive.PcbLib | R0603 | 0.063 Вт | * | * | * | * | * | кОм | 1.8
RS00032 | 2 кОм 1% 0.063 Вт 0603 | Resistor | SchLib\Passive.SchLib | =Value | SMD резистор | * | * | * | * | 1% | * | * | 2 кОм | 0603 | * | PcbLib\Passive.PcbLib | R0603 | 0.063 Вт | * | * | * | * | * | кОм | 2
RS00033 | 2.2 кОм 1% 0.063 Вт 0603 | Resistor | SchLib\Passive.SchLib | =Value | SMD резистор | * | * | * | * | 1% | * | * | 2.2 кОм | 0603 | * | PcbLib\Passive.PcbLib | R0603 | 0.063 Вт | * | * | * | * | * | кОм | 2.2
RS00034 | 2.4 кОм 1% 0.063 Вт 0603 | Resistor | SchLib\Passive.SchLib | =Value | SMD резистор | * | * | * | * | 1% | * | * | 2.4 кОм | 0603 | * | PcbLib\Passive.PcbLib | R0603 | 0.063 Вт | * | * | * | * | * | кОм | 2.4
RS00035 | 2.7 кОм 1% 0.063 Вт 0603 | Resistor | SchLib\Passive.SchLib | =Value | SMD резистор | * | * | * | * | 1% | * | * | 2.7 кОм | 0603 | * | PcbLib\Passive.PcbLib | R0603 | 0.063 Вт | * | * | * | * | * | кОм | 2.7
RS00036 | 3 кОм 1% 0.063 Вт 0603 | Resistor | SchLib\Passive.SchLib | =Value | SMD резистор | * | * | * | * | 1% | * | * | 3 кОм | 0603 | * | PcbLib\Passive.PcbLib | R0603 | 0.063 Вт | * | * | * | * | * | кОм | 3
RS00037 | 3.3 кОм 1% 0.063 Вт 0603 | Resistor | SchLib\Passive.SchLib | =Value | SMD резистор | * | * | * | * | 1% | * | * | 3.3 кОм | 0603 | * | PcbLib\Passive.PcbLib | R0603 | 0.063 Вт | * | * | * | * | * | кОм | 3.3
RS00038 | 3.6 кОм 1% 0.063 Вт 0603 | Resistor | SchLib\Passive.SchLib | =Value | SMD резистор | * | * | * | * | 1% | * | * | 3.6 кОм | 0603 | * | PcbLib\Passive.PcbLib | R0603 | 0.063 Вт | * | * | * | * | * | кОм | 3.6
RS00039 | 3.9 кОм 1% 0.063 Вт 0603 | Resistor | SchLib\Passive.SchLib | =Value | SMD резистор | * | * | * | * | 1% | * | * | 3.9 кОм | 0603 | * | PcbLib\Passive.PcbLib | R0603 | 0.063 Вт | * | * | * | * | * | кОм | 3.9
RS00040 | 4.3 кОм 1% 0.063 Вт 0603 | Resistor | SchLib\Passive.SchLib | =Value | SMD резистор | * | * | * | * | 1% | * | * | 4.3 кОм | 0603 | * | PcbLib\Passive.PcbLib | R0603 | 0.063 Вт | * | * | * | * | * | кОм | 4.3
RS00041 | 4.7 кОм 1% 0.063 Вт 0603 | Resistor | SchLib\Passive.SchLib | =Value | SMD резистор | * | * | * | * | 1% | * | * | 4.7 кОм | 0603 | * | PcbLib\Passive.PcbLib | R0603 | 0.063 Вт | * | * | * | * | * | кОм | 4.7
RS00042 | 5.1 кОм 1% 0.063 Вт 0603 | Resistor | SchLib\Passive.SchLib | =Value | SMD резистор | * | * | * | * | 1% | * | * | 5.1 кОм | 0603 | * | PcbLib\Passive.PcbLib | R0603 | 0.063 Вт | * | * | * | * | * | кОм | 5.1
RS00043 | 5.6 кОм 1% 0.063 Вт 0603 | Resistor | SchLib\Passive.SchLib | =Value | SMD резистор | * | * | * | * | 1% | * | * | 5.6 кОм | 0603 | * | PcbLib\Passive.PcbLib | R0603 | 0.063 Вт | * | * | * | * | * | кОм | 5.6
RS00044 | 6.2 кОм 1% 0.063 Вт 0603 | Resistor | SchLib\Passive.SchLib | =Value | SMD резистор | * | * | * | * | 1% | * | * | 6.2 кОм | 0603 | * | PcbLib\Passive.PcbLib | R0603 | 0.063 Вт | * | * | * | * | * | кОм | 6.2
RS00045 | 6.8 кОм 1% 0.063 Вт 0603 | Resistor | SchLib\Passive.SchLib | =Value | SMD резистор | * | * | * | * | 1% | * | * | 6.8 кОм | 0603 | * | PcbLib\Passive.PcbLib | R0603 | 0.063 Вт | * | * | * | * | * | кОм | 6.8
RS00046 | 7.5 кОм 1% 0.063 Вт 0603 | Resistor | SchLib\Passive.SchLib | =Value | SMD резистор | * | * | * | * | 1% | * | * | 7.5 кОм | 0603 | * | PcbLib\Passive.PcbLib | R0603 | 0.063 Вт | * | * | * | * | * | кОм | 7.5
RS00047 | 8.2 кОм 1% 0.063 Вт 0603 | Resistor | SchLib\Passive.SchLib | =Value | SMD резистор | * | * | * | * | 1% | * | * | 8.2 кОм | 0603 | * | PcbLib\Passive.PcbLib | R0603 | 0.063 Вт | * | * | * | * | * | кОм | 8.2
RS00048 | 9.1 кОм 1% 0.063 Вт 0603 | Resistor | SchLib\Passive.SchLib | =Value | SMD резистор | * | * | * | * | 1% | * | * | 9.1 кОм | 0603 | * | PcbLib\Passive.PcbLib | R0603 | 0.063 Вт | * | * | * | * | * | кОм | 9.1
RS00049 | 1 МОм 1% 0.063 Вт 0603 | Resistor | SchLib\Passive.SchLib | =Value | SMD резистор | * | * | * | * | 1% | * | * | 1 МОм | 0603 | * | PcbLib\Passive.PcbLib | R0603 | 0.063 Вт | * | * | * | * | * | МОм | 1
RS00050 | 1.1 МОм 1% 0.063 Вт 0603 | Resistor | SchLib\Passive.SchLib | =Value | SMD резистор | * | * | * | * | 1% | * | * | 1.1 МОм | 0603 | * | PcbLib\Passive.PcbLib | R0603 | 0.063 Вт | * | * | * | * | * | МОм | 1.1
RS00051 | 1.2 МОм 1% 0.063 Вт 0603 | Resistor | SchLib\Passive.SchLib | =Value | SMD резистор | * | * | * | * | 1% | * | * | 1.2 МОм | 0603 | * | PcbLib\Passive.PcbLib | R0603 | 0.063 Вт | * | * | * | * | * | МОм | 1.2
RS00052 | 1.3 МОм 1% 0.063 Вт 0603 | Resistor | SchLib\Passive.SchLib | =Value | SMD резистор | * | * | * | * | 1% | * | * | 1.3 МОм | 0603 | * | PcbLib\Passive.PcbLib | R0603 | 0.063 Вт | * | * | * | * | * | МОм | 1.3
RS00053 | 1.5 МОм 1% 0.063 Вт 0603 | Resistor | SchLib\Passive.SchLib | =Value | SMD резистор | * | * | * | * | 1% | * | * | 1.5 МОм | 0603 | * | PcbLib\Passive.PcbLib | R0603 | 0.063 Вт | * | * | * | * | * | МОм | 1.5
RS00054 | 1.6 МОм 1% 0.063 Вт 0603 | Resistor | SchLib\Passive.SchLib | =Value | SMD резистор | * | * | * | * | 1% | * | * | 1.6 МОм | 0603 | * | PcbLib\Passive.PcbLib | R0603 | 0.063 Вт | * | * | * | * | * | МОм | 1.6
RS00055 | 1.8 МОм 1% 0.063 Вт 0603 | Resistor | SchLib\Passive.SchLib | =Value | SMD резистор | * | * | * | * | 1% | * | * | 1.8 МОм | 0603 | * | PcbLib\Passive.PcbLib | R0603 | 0.063 Вт | * | * | * | * | * | МОм | 1.8
RS00056 | 2 МОм 1% 0.063 Вт 0603 | Resistor | SchLib\Passive.SchLib | =Value | SMD резистор | * | * | * | * | 1% | * | * | 2 МОм | 0603 | * | PcbLib\Passive.PcbLib | R0603 | 0.063 Вт | * | * | * | * | * | МОм | 2
RS00057 | 2.2 МОм 1% 0.063 Вт 0603 | Resistor | SchLib\Passive.SchLib | =Value | SMD резистор | * | * | * | * | 1% | * | * | 2.2 МОм | 0603 | * | PcbLib\Passive.PcbLib | R0603 | 0.063 Вт | * | * | * | * | * | МОм | 2.2
RS00058 | 2.4 МОм 1% 0.063 Вт 0603 | Resistor | SchLib\Passive.SchLib | =Value | SMD резистор | * | * | * | * | 1% | * | * | 2.4 МОм | 0603 | * | PcbLib\Passive.PcbLib | R0603 | 0.063 Вт | * | * | * | * | * | МОм | 2.4
RS00059 | 2.7 МОм 1% 0.063 Вт 0603 | Resistor | SchLib\Passive.SchLib | =Value | SMD резистор | * | * | * | * | 1% | * | * | 2.7 МОм | 0603 | * | PcbLib\Passive.PcbLib | R0603 | 0.063 Вт | * | * | * | * | * | МОм | 2.7
RS00060 | 3 МОм 1% 0.063 Вт 0603 | Resistor | SchLib\Passive.SchLib | =Value | SMD резистор | * | * | * | * | 1% | * | * | 3 МОм | 0603 | * | PcbLib\Passive.PcbLib | R0603 | 0.063 Вт | * | * | * | * | * | МОм | 3
RS00061 | 3.3 МОм 1% 0.063 Вт 0603 | Resistor | SchLib\Passive.SchLib | =Value | SMD резистор | * | * | * | * | 1% | * | * | 3.3 МОм | 0603 | * | PcbLib\Passive.PcbLib | R0603 | 0.063 Вт | * | * | * | * | * | МОм | 3.3
RS00062 | 3.6 МОм 1% 0.063 Вт 0603 | Resistor | SchLib\Passive.SchLib | =Value | SMD резистор | * | * | * | * | 1% | * | * | 3.6 МОм | 0603 | * | PcbLib\Passive.PcbLib | R0603 | 0.063 Вт | * | * | * | * | * | МОм | 3.6
RS00063 | 3.9 МОм 1% 0.063 Вт 0603 | Resistor | SchLib\Passive.SchLib | =Value | SMD резистор | * | * | * | * | 1% | * | * | 3.9 МОм | 0603 | * | PcbLib\Passive.PcbLib | R0603 | 0.063 Вт | * | * | * | * | * | МОм | 3.9
RS00064 | 4.3 МОм 1% 0.063 Вт 0603 | Resistor | SchLib\Passive.SchLib | =Value | SMD резистор | * | * | * | * | 1% | * | * | 4.3 МОм | 0603 | * | PcbLib\Passive.PcbLib | R0603 | 0.063 Вт | * | * | * | * | * | МОм | 4.3
RS00065 | 4.7 МОм 1% 0.063 Вт 0603 | Resistor | SchLib\Passive.SchLib | =Value | SMD резистор | * | * | * | * | 1% | * | * | 4.7 МОм | 0603 | * | PcbLib\Passive.PcbLib | R0603 | 0.063 Вт | * | * | * | * | * | МОм | 4.7
RS00066 | 5.1 МОм 1% 0.063 Вт 0603 | Resistor | SchLib\Passive.SchLib | =Value | SMD резистор | * | * | * | * | 1% | * | * | 5.1 МОм | 0603 | * | PcbLib\Passive.PcbLib | R0603 | 0.063 Вт | * | * | * | * | * | МОм | 5.1
RS00067 | 5.6 МОм 1% 0.063 Вт 0603 | Resistor | SchLib\Passive.SchLib | =Value | SMD резистор | * | * | * | * | 1% | * | * | 5.6 МОм | 0603 | * | PcbLib\Passive.PcbLib | R0603 | 0.063 Вт | * | * | * | * | * | МОм | 5.6
RS00068 | 6.2 МОм 1% 0.063 Вт 0603 | Resistor | SchLib\Passive.SchLib | =Value | SMD резистор | * | * | * | * | 1% | * | * | 6.2 МОм | 0603 | * | PcbLib\Passive.PcbLib | R0603 | 0.063 Вт | * | * | * | * | * | МОм | 6.2
RS00069 | 6.8 МОм 1% 0.063 Вт 0603 | Resistor | SchLib\Passive.SchLib | =Value | SMD резистор | * | * | * | * | 1% | * | * | 6.8 МОм | 0603 | * | PcbLib\Passive.PcbLib | R0603 | 0.063 Вт | * | * | * | * | * | МОм | 6.8
RS00070 | 7.5 МОм 1% 0.063 Вт 0603 | Resistor | SchLib\Passive.SchLib | =Value | SMD резистор | * | * | * | * | 1% | * | * | 7.5 МОм | 0603 | * | PcbLib\Passive.PcbLib | R0603 | 0.063 Вт | * | * | * | * | * | МОм | 7.5
RS00071 | 8.2 МОм 1% 0.063 Вт 0603 | Resistor | SchLib\Passive.SchLib | =Value | SMD резистор | * | * | * | * | 1% | * | * | 8.2 МОм | 0603 | * | PcbLib\Passive.PcbLib | R0603 | 0.063 Вт | * | * | * | * | * | МОм | 8.2
RS00072 | 9.1 МОм 1% 0.063 Вт 0603 | Resistor | SchLib\Passive.SchLib | =Value | SMD резистор | * | * | * | * | 1% | * | * | 9.1 МОм | 0603 | * | PcbLib\Passive.PcbLib | R0603 | 0.063 Вт | * | * | * | * | * | МОм | 9.1
RS00073 | 10 Ом 1% 0.063 Вт 0603 | Resistor | SchLib\Passive.SchLib | =Value | SMD резистор | * | * | * | * | 1% | * | * | 10 Ом | 0603 | * | PcbLib\Passive.PcbLib | R0603 | 0.063 Вт | * | * | * | * | * | Ом | 10
RS00074 | 11 Ом 1% 0.063 Вт 0603 | Resistor | SchLib\Passive.SchLib | =Value | SMD резистор | * | * | * | * | 1% | * | * | 11 Ом | 0603 | * | PcbLib\Passive.PcbLib | R0603 | 0.063 Вт | * | * | * | * | * | Ом | 11
RS00075 | 12 Ом 1% 0.063 Вт 0603 | Resistor | SchLib\Passive.SchLib | =Value | SMD резистор | * | * | * | * | 1% | * | * | 12 Ом | 0603 | * | PcbLib\Passive.PcbLib | R0603 | 0.063 Вт | * | * | * | * | * | Ом | 12
RS00076 | 13 Ом 1% 0.063 Вт 0603 | Resistor | SchLib\Passive.SchLib | =Value | SMD резистор | * | * | * | * | 1% | * | * | 13 Ом | 0603 | * | PcbLib\Passive.PcbLib | R0603 | 0.063 Вт | * | * | * | * | * | Ом | 13
RS00077 | 15 Ом 1% 0.063 Вт 0603 | Resistor | SchLib\Passive.SchLib | =Value | SMD резистор | * | * | * | * | 1% | * | * | 15 Ом | 0603 | * | PcbLib\Passive.PcbLib | R0603 | 0.063 Вт | * | * | * | * | * | Ом | 15
RS00078 | 16 Ом 1% 0.063 Вт 0603 | Resistor | SchLib\Passive.SchLib | =Value | SMD резистор | * | * | * | * | 1% | * | * | 16 Ом | 0603 | * | PcbLib\Passive.PcbLib | R0603 | 0.063 Вт | * | * | * | * | * | Ом | 16
RS00079 | 18 Ом 1% 0.063 Вт 0603 | Resistor | SchLib\Passive.SchLib | =Value | SMD резистор | * | * | * | * | 1% | * | * | 18 Ом | 0603 | * | PcbLib\Passive.PcbLib | R0603 | 0.063 Вт | * | * | * | * | * | Ом | 18
RS00080 | 20 Ом 1% 0.063 Вт 0603 | Resistor | SchLib\Passive.SchLib | =Value | SMD резистор | * | * | * | * | 1% | * | * | 20 Ом | 0603 | * | PcbLib\Passive.PcbLib | R0603 | 0.063 Вт | * | * | * | * | * | Ом | 20
RS00081 | 22 Ом 1% 0.063 Вт 0603 | Resistor | SchLib\Passive.SchLib | =Value | SMD резистор | * | * | * | * | 1% | * | * | 22 Ом | 0603 | * | PcbLib\Passive.PcbLib | R0603 | 0.063 Вт | * | * | * | * | * | Ом | 22
RS00082 | 24 Ом 1% 0.063 Вт 0603 | Resistor | SchLib\Passive.SchLib | =Value | SMD резистор | * | * | * | * | 1% | * | * | 24 Ом | 0603 | * | PcbLib\Passive.PcbLib | R0603 | 0.063 Вт | * | * | * | * | * | Ом | 24
RS00083 | 27 Ом 1% 0.063 Вт 0603 | Resistor | SchLib\Passive.SchLib | =Value | SMD резистор | * | * | * | * | 1% | * | * | 27 Ом | 0603 | * | PcbLib\Passive.PcbLib | R0603 | 0.063 Вт | * | * | * | * | * | Ом | 27
RS00084 | 30 Ом 1% 0.063 Вт 0603 | Resistor | SchLib\Passive.SchLib | =Value | SMD резистор | * | * | * | * | 1% | * | * | 30 Ом | 0603 | * | PcbLib\Passive.PcbLib | R0603 | 0.063 Вт | * | * | * | * | * | Ом | 30
RS00085 | 33 Ом 1% 0.063 Вт 0603 | Resistor | SchLib\Passive.SchLib | =Value | SMD резистор | * | * | * | * | 1% | * | * | 33 Ом | 0603 | * | PcbLib\Passive.PcbLib | R0603 | 0.063 Вт | * | * | * | * | * | Ом | 33
RS00086 | 36 Ом 1% 0.063 Вт 0603 | Resistor | SchLib\Passive.SchLib | =Value | SMD резистор | * | * | * | * | 1% | * | * | 36 Ом | 0603 | * | PcbLib\Passive.PcbLib | R0603 | 0.063 Вт | * | * | * | * | * | Ом | 36
RS00087 | 39 Ом 1% 0.063 Вт 0603 | Resistor | SchLib\Passive.SchLib | =Value | SMD резистор | * | * | * | * | 1% | * | * | 39 Ом | 0603 | * | PcbLib\Passive.PcbLib | R0603 | 0.063 Вт | * | * | * | * | * | Ом | 39
RS00088 | 43 Ом 1% 0.063 Вт 0603 | Resistor | SchLib\Passive.SchLib | =Value | SMD резистор | * | * | * | * | 1% | * | * | 43 Ом | 0603 | * | PcbLib\Passive.PcbLib | R0603 | 0.063 Вт | * | * | * | * | * | Ом | 43
RS00089 | 47 Ом 1% 0.063 Вт 0603 | Resistor | SchLib\Passive.SchLib | =Value | SMD резистор | * | * | * | * | 1% | * | * | 47 Ом | 0603 | * | PcbLib\Passive.PcbLib | R0603 | 0.063 Вт | * | * | * | * | * | Ом | 47
RS00090 | 51 Ом 1% 0.063 Вт 0603 | Resistor | SchLib\Passive.SchLib | =Value | SMD резистор | * | * | * | * | 1% | * | * | 51 Ом | 0603 | * | PcbLib\Passive.PcbLib | R0603 | 0.063 Вт | * | * | * | * | * | Ом | 51
RS00091 | 56 Ом 1% 0.063 Вт 0603 | Resistor | SchLib\Passive.SchLib | =Value | SMD резистор | * | * | * | * | 1% | * | * | 56 Ом | 0603 | * | PcbLib\Passive.PcbLib | R0603 | 0.063 Вт | * | * | * | * | * | Ом | 56
RS00092 | 62 Ом 1% 0.063 Вт 0603 | Resistor | SchLib\Passive.SchLib | =Value | SMD резистор | * | * | * | * | 1% | * | * | 62 Ом | 0603 | * | PcbLib\Passive.PcbLib | R0603 | 0.063 Вт | * | * | * | * | * | Ом | 62
RS00093 | 68 Ом 1% 0.063 Вт 0603 | Resistor | SchLib\Passive.SchLib | =Value | SMD резистор | * | * | * | * | 1% | * | * | 68 Ом | 0603 | * | PcbLib\Passive.PcbLib | R0603 | 0.063 Вт | * | * | * | * | * | Ом | 68
RS00094 | 75 Ом 1% 0.063 Вт 0603 | Resistor | SchLib\Passive.SchLib | =Value | SMD резистор | * | * | * | * | 1% | * | * | 75 Ом | 0603 | * | PcbLib\Passive.PcbLib | R0603 | 0.063 Вт | * | * | * | * | * | Ом | 75
RS00095 | 82 Ом 1% 0.063 Вт 0603 | Resistor | SchLib\Passive.SchLib | =Value | SMD резистор | * | * | * | * | 1% | * | * | 82 Ом | 0603 | * | PcbLib\Passive.PcbLib | R0603 | 0.063 Вт | * | * | * | * | * | Ом | 82
RS00096 | 91 Ом 1% 0.063 Вт 0603 | Resistor | SchLib\Passive.SchLib | =Value | SMD резистор | * | * | * | * | 1% | * | * | 91 Ом | 0603 | * | PcbLib\Passive.PcbLib | R0603 | 0.063 Вт | * | * | * | * | * | Ом | 91
RS00097 | 10 кОм 1% 0.063 Вт 0603 | Resistor | SchLib\Passive.SchLib | =Value | SMD резистор | * | * | * | * | 1% | * | * | 10 кОм | 0603 | * | PcbLib\Passive.PcbLib | R0603 | 0.063 Вт | * | * | * | * | * | кОм | 10
RS00098 | 11 кОм 1% 0.063 Вт 0603 | Resistor | SchLib\Passive.SchLib | =Value | SMD резистор | * | * | * | * | 1% | * | * | 11 кОм | 0603 | * | PcbLib\Passive.PcbLib | R0603 | 0.063 Вт | * | * | * | * | * | кОм | 11
RS00099 | 12 кОм 1% 0.063 Вт 0603 | Resistor | SchLib\Passive.SchLib | =Value | SMD резистор | * | * | * | * | 1% | * | * | 12 кОм | 0603 | * | PcbLib\Passive.PcbLib | R0603 | 0.063 Вт | * | * | * | * | * | кОм | 12
RS00100 | 13 кОм 1% 0.063 Вт 0603 | Resistor | SchLib\Passive.SchLib | =Value | SMD резистор | * | * | * | * | 1% | * | * | 13 кОм | 0603 | * | PcbLib\Passive.PcbLib | R0603 | 0.063 Вт | * | * | * | * | * | кОм | 13
RS00101 | 15 кОм 1% 0.063 Вт 0603 | Resistor | SchLib\Passive.SchLib | =Value | SMD резистор | * | * | * | * | 1% | * | * | 15 кОм | 0603 | * | PcbLib\Passive.PcbLib | R0603 | 0.063 Вт | * | * | * | * | * | кОм | 15
RS00102 | 16 кОм 1% 0.063 Вт 0603 | Resistor | SchLib\Passive.SchLib | =Value | SMD резистор | * | * | * | * | 1% | * | * | 16 кОм | 0603 | * | PcbLib\Passive.PcbLib | R0603 | 0.063 Вт | * | * | * | * | * | кОм | 16
RS00103 | 18 кОм 1% 0.063 Вт 0603 | Resistor | SchLib\Passive.SchLib | =Value | SMD резистор | * | * | * | * | 1% | * | * | 18 кОм | 0603 | * | PcbLib\Passive.PcbLib | R0603 | 0.063 Вт | * | * | * | * | * | кОм | 18
RS00104 | 20 кОм 1% 0.063 Вт 0603 | Resistor | SchLib\Passive.SchLib | =Value | SMD резистор | * | * | * | * | 1% | * | * | 20 кОм | 0603 | * | PcbLib\Passive.PcbLib | R0603 | 0.063 Вт | * | * | * | * | * | кОм | 20
RS00105 | 22 кОм 1% 0.063 Вт 0603 | Resistor | SchLib\Passive.SchLib | =Value | SMD резистор | * | * | * | * | 1% | * | * | 22 кОм | 0603 | * | PcbLib\Passive.PcbLib | R0603 | 0.063 Вт | * | * | * | * | * | кОм | 22
RS00106 | 24 кОм 1% 0.063 Вт 0603 | Resistor | SchLib\Passive.SchLib | =Value | SMD резистор | * | * | * | * | 1% | * | * | 24 кОм | 0603 | * | PcbLib\Passive.PcbLib | R0603 | 0.063 Вт | * | * | * | * | * | кОм | 24
RS00107 | 27 кОм 1% 0.063 Вт 0603 | Resistor | SchLib\Passive.SchLib | =Value | SMD резистор | * | * | * | * | 1% | * | * | 27 кОм | 0603 | * | PcbLib\Passive.PcbLib | R0603 | 0.063 Вт | * | * | * | * | * | кОм | 27
RS00108 | 30 кОм 1% 0.063 Вт 0603 | Resistor | SchLib\Passive.SchLib | =Value | SMD резистор | * | * | * | * | 1% | * | * | 30 кОм | 0603 | * | PcbLib\Passive.PcbLib | R0603 | 0.063 Вт | * | * | * | * | * | кОм | 30
RS00109 | 33 кОм 1% 0.063 Вт 0603 | Resistor | SchLib\Passive.SchLib | =Value | SMD резистор | * | * | * | * | 1% | * | * | 33 кОм | 0603 | * | PcbLib\Passive.PcbLib | R0603 | 0.063 Вт | * | * | * | * | * | кОм | 33
RS00110 | 36 кОм 1% 0.063 Вт 0603 | Resistor | SchLib\Passive.SchLib | =Value | SMD резистор | * | * | * | * | 1% | * | * | 36 кОм | 0603 | * | PcbLib\Passive.PcbLib | R0603 | 0.063 Вт | * | * | * | * | * | кОм | 36
RS00111 | 39 кОм 1% 0.063 Вт 0603 | Resistor | SchLib\Passive.SchLib | =Value | SMD резистор | * | * | * | * | 1% | * | * | 39 кОм | 0603 | * | PcbLib\Passive.PcbLib | R0603 | 0.063 Вт | * | * | * | * | * | кОм | 39
RS00112 | 43 кОм 1% 0.063 Вт 0603 | Resistor | SchLib\Passive.SchLib | =Value | SMD резистор | * | * | * | * | 1% | * | * | 43 кОм | 0603 | * | PcbLib\Passive.PcbLib | R0603 | 0.063 Вт | * | * | * | * | * | кОм | 43
RS00113 | 47 кОм 1% 0.063 Вт 0603 | Resistor | SchLib\Passive.SchLib | =Value | SMD резистор | * | * | * | * | 1% | * | * | 47 кОм | 0603 | * | PcbLib\Passive.PcbLib | R0603 | 0.063 Вт | * | * | * | * | * | кОм | 47
RS00114 | 51 кОм 1% 0.063 Вт 0603 | Resistor | SchLib\Passive.SchLib | =Value | SMD резистор | * | * | * | * | 1% | * | * | 51 кОм | 0603 | * | PcbLib\Passive.PcbLib | R0603 | 0.063 Вт | * | * | * | * | * | кОм | 51
RS00115 | 56 кОм 1% 0.063 Вт 0603 | Resistor | SchLib\Passive.SchLib | =Value | SMD резистор | * | * | * | * | 1% | * | * | 56 кОм | 0603 | * | PcbLib\Passive.PcbLib | R0603 | 0.063 Вт | * | * | * | * | * | кОм | 56
RS00116 | 62 кОм 1% 0.063 Вт 0603 | Resistor | SchLib\Passive.SchLib | =Value | SMD резистор | * | * | * | * | 1% | * | * | 62 кОм | 0603 | * | PcbLib\Passive.PcbLib | R0603 | 0.063 Вт | * | * | * | * | * | кОм | 62
RS00117 | 68 кОм 1% 0.063 Вт 0603 | Resistor | SchLib\Passive.SchLib | =Value | SMD резистор | * | * | * | * | 1% | * | * | 68 кОм | 0603 | * | PcbLib\Passive.PcbLib | R0603 | 0.063 Вт | * | * | * | * | * | кОм | 68
RS00118 | 75 кОм 1% 0.063 Вт 0603 | Resistor | SchLib\Passive.SchLib | =Value | SMD резистор | * | * | * | * | 1% | * | * | 75 кОм | 0603 | * | PcbLib\Passive.PcbLib | R0603 | 0.063 Вт | * | * | * | * | * | кОм | 75
RS00119 | 82 кОм 1% 0.063 Вт 0603 | Resistor | SchLib\Passive.SchLib | =Value | SMD резистор | * | * | * | * | 1% | * | * | 82 кОм | 0603 | * | PcbLib\Passive.PcbLib | R0603 | 0.063 Вт | * | * | * | * | * | кОм | 82
RS00120 | 91 кОм 1% 0.063 Вт 0603 | Resistor | SchLib\Passive.SchLib | =Value | SMD резистор | * | * | * | * | 1% | * | * | 91 кОм | 0603 | * | PcbLib\Passive.PcbLib | R0603 | 0.063 Вт | * | * | * | * | * | кОм | 91
RS00121 | 10 МОм 1% 0.063 Вт 0603 | Resistor | SchLib\Passive.SchLib | =Value | SMD резистор | * | * | * | * | 1% | * | * | 10 МОм | 0603 | * | PcbLib\Passive.PcbLib | R0603 | 0.063 Вт | * | * | * | * | * | МОм | 10
RS00122 | 11 МОм 1% 0.063 Вт 0603 | Resistor | SchLib\Passive.SchLib | =Value | SMD резистор | * | * | * | * | 1% | * | * | 11 МОм | 0603 | * | PcbLib\Passive.PcbLib | R0603 | 0.063 Вт | * | * | * | * | * | МОм | 11
RS00123 | 12 МОм 1% 0.063 Вт 0603 | Resistor | SchLib\Passive.SchLib | =Value | SMD резистор | * | * | * | * | 1% | * | * | 12 МОм | 0603 | * | PcbLib\Passive.PcbLib | R0603 | 0.063 Вт | * | * | * | * | * | МОм | 12
RS00124 | 13 МОм 1% 0.063 Вт 0603 | Resistor | SchLib\Passive.SchLib | =Value | SMD резистор | * | * | * | * | 1% | * | * | 13 МОм | 0603 | * | PcbLib\Passive.PcbLib | R0603 | 0.063 Вт | * | * | * | * | * | МОм | 13
RS00125 | 15 МОм 1% 0.063 Вт 0603 | Resistor | SchLib\Passive.SchLib | =Value | SMD резистор | * | * | * | * | 1% | * | * | 15 МОм | 0603 | * | PcbLib\Passive.PcbLib | R0603 | 0.063 Вт | * | * | * | * | * | МОм | 15
RS00126 | 16 МОм 1% 0.063 Вт 0603 | Resistor | SchLib\Passive.SchLib | =Value | SMD резистор | * | * | * | * | 1% | * | * | 16 МОм | 0603 | * | PcbLib\Passive.PcbLib | R0603 | 0.063 Вт | * | * | * | * | * | МОм | 16
RS00127 | 18 МОм 1% 0.063 Вт 0603 | Resistor | SchLib\Passive.SchLib | =Value | SMD резистор | * | * | * | * | 1% | * | * | 18 МОм | 0603 | * | PcbLib\Passive.PcbLib | R0603 | 0.063 Вт | * | * | * | * | * | МОм | 18
RS00128 | 20 МОм 1% 0.063 Вт 0603 | Resistor | SchLib\Passive.SchLib | =Value | SMD резистор | * | * | * | * | 1% | * | * | 20 МОм | 0603 | * | PcbLib\Passive.PcbLib | R0603 | 0.063 Вт | * | * | * | * | * | МОм | 20
RS00129 | 22 МОм 1% 0.063 Вт 0603 | Resistor | SchLib\Passive.SchLib | =Value | SMD резистор | * | * | * | * | 1% | * | * | 22 МОм | 0603 | * | PcbLib\Passive.PcbLib | R0603 | 0.063 Вт | * | * | * | * | * | МОм | 22
RS00130 | 24 МОм 1% 0.063 Вт 0603 | Resistor | SchLib\Passive.SchLib | =Value | SMD резистор | * | * | * | * | 1% | * | * | 24 МОм | 0603 | * | PcbLib\Passive.PcbLib | R0603 | 0.063 Вт | * | * | * | * | * | МОм | 24
RS00131 | 27 МОм 1% 0.063 Вт 0603 | Resistor | SchLib\Passive.SchLib | =Value | SMD резистор | * | * | * | * | 1% | * | * | 27 МОм | 0603 | * | PcbLib\Passive.PcbLib | R0603 | 0.063 Вт | * | * | * | * | * | МОм | 27
RS00132 | 30 МОм 1% 0.063 Вт 0603 | Resistor | SchLib\Passive.SchLib | =Value | SMD резистор | * | * | * | * | 1% | * | * | 30 МОм | 0603 | * | PcbLib\Passive.PcbLib | R0603 | 0.063 Вт | * | * | * | * | * | МОм | 30
RS00133 | 33 МОм 1% 0.063 Вт 0603 | Resistor | SchLib\Passive.SchLib | =Value | SMD резистор | * | * | * | * | 1% | * | * | 33 МОм | 0603 | * | PcbLib\Passive.PcbLib | R0603 | 0.063 Вт | * | * | * | * | * | МОм | 33
RS00134 | 36 МОм 1% 0.063 Вт 0603 | Resistor | SchLib\Passive.SchLib | =Value | SMD резистор | * | * | * | * | 1% | * | * | 36 МОм | 0603 | * | PcbLib\Passive.PcbLib | R0603 | 0.063 Вт | * | * | * | * | * | МОм | 36
RS00135 | 39 МОм 1% 0.063 Вт 0603 | Resistor | SchLib\Passive.SchLib | =Value | SMD резистор | * | * | * | * | 1% | * | * | 39 МОм | 0603 | * | PcbLib\Passive.PcbLib | R0603 | 0.063 Вт | * | * | * | * | * | МОм | 39
RS00136 | 43 МОм 1% 0.063 Вт 0603 | Resistor | SchLib\Passive.SchLib | =Value | SMD резистор | * | * | * | * | 1% | * | * | 43 МОм | 0603 | * | PcbLib\Passive.PcbLib | R0603 | 0.063 Вт | * | * | * | * | * | МОм | 43
RS00137 | 47 МОм 1% 0.063 Вт 0603 | Resistor | SchLib\Passive.SchLib | =Value | SMD резистор | * | * | * | * | 1% | * | * | 47 МОм | 0603 | * | PcbLib\Passive.PcbLib | R0603 | 0.063 Вт | * | * | * | * | * | МОм | 47
RS00138 | 51 МОм 1% 0.063 Вт 0603 | Resistor | SchLib\Passive.SchLib | =Value | SMD резистор | * | * | * | * | 1% | * | * | 51 МОм | 0603 | * | PcbLib\Passive.PcbLib | R0603 | 0.063 Вт | * | * | * | * | * | МОм | 51
RS00139 | 56 МОм 1% 0.063 Вт 0603 | Resistor | SchLib\Passive.SchLib | =Value | SMD резистор | * | * | * | * | 1% | * | * | 56 МОм | 0603 | * | PcbLib\Passive.PcbLib | R0603 | 0.063 Вт | * | * | * | * | * | МОм | 56
RS00140 | 62 МОм 1% 0.063 Вт 0603 | Resistor | SchLib\Passive.SchLib | =Value | SMD резистор | * | * | * | * | 1% | * | * | 62 МОм | 0603 | * | PcbLib\Passive.PcbLib | R0603 | 0.063 Вт | * | * | * | * | * | МОм | 62
RS00141 | 68 МОм 1% 0.063 Вт 0603 | Resistor | SchLib\Passive.SchLib | =Value | SMD резистор | * | * | * | * | 1% | * | * | 68 МОм | 0603 | * | PcbLib\Passive.PcbLib | R0603 | 0.063 Вт | * | * | * | * | * | МОм | 68
RS00142 | 75 МОм 1% 0.063 Вт 0603 | Resistor | SchLib\Passive.SchLib | =Value | SMD резистор | * | * | * | * | 1% | * | * | 75 МОм | 0603 | * | PcbLib\Passive.PcbLib | R0603 | 0.063 Вт | * | * | * | * | * | МОм | 75
RS00143 | 82 МОм 1% 0.063 Вт 0603 | Resistor | SchLib\Passive.SchLib | =Value | SMD резистор | * | * | * | * | 1% | * | * | 82 МОм | 0603 | * | PcbLib\Passive.PcbLib | R0603 | 0.063 Вт | * | * | * | * | * | МОм | 82
RS00144 | 91 МОм 1% 0.063 Вт 0603 | Resistor | SchLib\Passive.SchLib | =Value | SMD резистор | * | * | * | * | 1% | * | * | 91 МОм | 0603 | * | PcbLib\Passive.PcbLib | R0603 | 0.063 Вт | * | * | * | * | * | МОм | 91
RS00145 | 100 Ом 1% 0.063 Вт 0603 | Resistor | SchLib\Passive.SchLib | =Value | SMD резистор | * | * | * | * | 1% | * | * | 100 Ом | 0603 | * | PcbLib\Passive.PcbLib | R0603 | 0.063 Вт | * | * | * | * | * | Ом | 100
RS00146 | 110 Ом 1% 0.063 Вт 0603 | Resistor | SchLib\Passive.SchLib | =Value | SMD резистор | * | * | * | * | 1% | * | * | 110 Ом | 0603 | * | PcbLib\Passive.PcbLib | R0603 | 0.063 Вт | * | * | * | * | * | Ом | 110
RS00147 | 120 Ом 1% 0.063 Вт 0603 | Resistor | SchLib\Passive.SchLib | =Value | SMD резистор | * | * | * | * | 1% | * | * | 120 Ом | 0603 | * | PcbLib\Passive.PcbLib | R0603 | 0.063 Вт | * | * | * | * | * | Ом | 120
RS00148 | 130 Ом 1% 0.063 Вт 0603 | Resistor | SchLib\Passive.SchLib | =Value | SMD резистор | * | * | * | * | 1% | * | * | 130 Ом | 0603 | * | PcbLib\Passive.PcbLib | R0603 | 0.063 Вт | * | * | * | * | * | Ом | 130
RS00149 | 150 Ом 1% 0.063 Вт 0603 | Resistor | SchLib\Passive.SchLib | =Value | SMD резистор | * | * | * | * | 1% | * | * | 150 Ом | 0603 | * | PcbLib\Passive.PcbLib | R0603 | 0.063 Вт | * | * | * | * | * | Ом | 150
RS00150 | 160 Ом 1% 0.063 Вт 0603 | Resistor | SchLib\Passive.SchLib | =Value | SMD резистор | * | * | * | * | 1% | * | * | 160 Ом | 0603 | * | PcbLib\Passive.PcbLib | R0603 | 0.063 Вт | * | * | * | * | * | Ом | 160
RS00151 | 180 Ом 1% 0.063 Вт 0603 | Resistor | SchLib\Passive.SchLib | =Value | SMD резистор | * | * | * | * | 1% | * | * | 180 Ом | 0603 | * | PcbLib\Passive.PcbLib | R0603 | 0.063 Вт | * | * | * | * | * | Ом | 180
RS00152 | 200 Ом 1% 0.063 Вт 0603 | Resistor | SchLib\Passive.SchLib | =Value | SMD резистор | * | * | * | * | 1% | * | * | 200 Ом | 0603 | * | PcbLib\Passive.PcbLib | R0603 | 0.063 Вт | * | * | * | * | * | Ом | 200
RS00153 | 220 Ом 1% 0.063 Вт 0603 | Resistor | SchLib\Passive.SchLib | =Value | SMD резистор | * | * | * | * | 1% | * | * | 220 Ом | 0603 | * | PcbLib\Passive.PcbLib | R0603 | 0.063 Вт | * | * | * | * | * | Ом | 220
RS00154 | 240 Ом 1% 0.063 Вт 0603 | Resistor | SchLib\Passive.SchLib | =Value | SMD резистор | * | * | * | * | 1% | * | * | 240 Ом | 0603 | * | PcbLib\Passive.PcbLib | R0603 | 0.063 Вт | * | * | * | * | * | Ом | 240
RS00155 | 270 Ом 1% 0.063 Вт 0603 | Resistor | SchLib\Passive.SchLib | =Value | SMD резистор | * | * | * | * | 1% | * | * | 270 Ом | 0603 | * | PcbLib\Passive.PcbLib | R0603 | 0.063 Вт | * | * | * | * | * | Ом | 270
RS00156 | 300 Ом 1% 0.063 Вт 0603 | Resistor | SchLib\Passive.SchLib | =Value | SMD резистор | * | * | * | * | 1% | * | * | 300 Ом | 0603 | * | PcbLib\Passive.PcbLib | R0603 | 0.063 Вт | * | * | * | * | * | Ом | 300
RS00157 | 330 Ом 1% 0.063 Вт 0603 | Resistor | SchLib\Passive.SchLib | =Value | SMD резистор | * | * | * | * | 1% | * | * | 330 Ом | 0603 | * | PcbLib\Passive.PcbLib | R0603 | 0.063 Вт | * | * | * | * | * | Ом | 330
RS00158 | 360 Ом 1% 0.063 Вт 0603 | Resistor | SchLib\Passive.SchLib | =Value | SMD резистор | * | * | * | * | 1% | * | * | 360 Ом | 0603 | * | PcbLib\Passive.PcbLib | R0603 | 0.063 Вт | * | * | * | * | * | Ом | 360
RS00159 | 390 Ом 1% 0.063 Вт 0603 | Resistor | SchLib\Passive.SchLib | =Value | SMD резистор | * | * | * | * | 1% | * | * | 390 Ом | 0603 | * | PcbLib\Passive.PcbLib | R0603 | 0.063 Вт | * | * | * | * | * | Ом | 390
RS00160 | 430 Ом 1% 0.063 Вт 0603 | Resistor | SchLib\Passive.SchLib | =Value | SMD резистор | * | * | * | * | 1% | * | * | 430 Ом | 0603 | * | PcbLib\Passive.PcbLib | R0603 | 0.063 Вт | * | * | * | * | * | Ом | 430
RS00161 | 470 Ом 1% 0.063 Вт 0603 | Resistor | SchLib\Passive.SchLib | =Value | SMD резистор | * | * | * | * | 1% | * | * | 470 Ом | 0603 | * | PcbLib\Passive.PcbLib | R0603 | 0.063 Вт | * | * | * | * | * | Ом | 470
RS00162 | 510 Ом 1% 0.063 Вт 0603 | Resistor | SchLib\Passive.SchLib | =Value | SMD резистор | * | * | * | * | 1% | * | * | 510 Ом | 0603 | * | PcbLib\Passive.PcbLib | R0603 | 0.063 Вт | * | * | * | * | * | Ом | 510
RS00163 | 560 Ом 1% 0.063 Вт 0603 | Resistor | SchLib\Passive.SchLib | =Value | SMD резистор | * | * | * | * | 1% | * | * | 560 Ом | 0603 | * | PcbLib\Passive.PcbLib | R0603 | 0.063 Вт | * | * | * | * | * | Ом | 560
RS00164 | 620 Ом 1% 0.063 Вт 0603 | Resistor | SchLib\Passive.SchLib | =Value | SMD резистор | * | * | * | * | 1% | * | * | 620 Ом | 0603 | * | PcbLib\Passive.PcbLib | R0603 | 0.063 Вт | * | * | * | * | * | Ом | 620
RS00165 | 680 Ом 1% 0.063 Вт 0603 | Resistor | SchLib\Passive.SchLib | =Value | SMD резистор | * | * | * | * | 1% | * | * | 680 Ом | 0603 | * | PcbLib\Passive.PcbLib | R0603 | 0.063 Вт | * | * | * | * | * | Ом | 680
RS00166 | 750 Ом 1% 0.063 Вт 0603 | Resistor | SchLib\Passive.SchLib | =Value | SMD резистор | * | * | * | * | 1% | * | * | 750 Ом | 0603 | * | PcbLib\Passive.PcbLib | R0603 | 0.063 Вт | * | * | * | * | * | Ом | 750
RS00167 | 820 Ом 1% 0.063 Вт 0603 | Resistor | SchLib\Passive.SchLib | =Value | SMD резистор | * | * | * | * | 1% | * | * | 820 Ом | 0603 | * | PcbLib\Passive.PcbLib | R0603 | 0.063 Вт | * | * | * | * | * | Ом | 820
RS00168 | 910 Ом 1% 0.063 Вт 0603 | Resistor | SchLib\Passive.SchLib | =Value | SMD резистор | * | * | * | * | 1% | * | * | 910 Ом | 0603 | * | PcbLib\Passive.PcbLib | R0603 | 0.063 Вт | * | * | * | * | * | Ом | 910
RS00169 | 100 кОм 1% 0.063 Вт 0603 | Resistor | SchLib\Passive.SchLib | =Value | SMD резистор | * | * | * | * | 1% | * | * | 100 кОм | 0603 | * | PcbLib\Passive.PcbLib | R0603 | 0.063 Вт | * | * | * | * | * | кОм | 100
RS00170 | 110 кОм 1% 0.063 Вт 0603 | Resistor | SchLib\Passive.SchLib | =Value | SMD резистор | * | * | * | * | 1% | * | * | 110 кОм | 0603 | * | PcbLib\Passive.PcbLib | R0603 | 0.063 Вт | * | * | * | * | * | кОм | 110
RS00171 | 120 кОм 1% 0.063 Вт 0603 | Resistor | SchLib\Passive.SchLib | =Value | SMD резистор | * | * | * | * | 1% | * | * | 120 кОм | 0603 | * | PcbLib\Passive.PcbLib | R0603 | 0.063 Вт | * | * | * | * | * | кОм | 120
RS00172 | 130 кОм 1% 0.063 Вт 0603 | Resistor | SchLib\Passive.SchLib | =Value | SMD резистор | * | * | * | * | 1% | * | * | 130 кОм | 0603 | * | PcbLib\Passive.PcbLib | R0603 | 0.063 Вт | * | * | * | * | * | кОм | 130
RS00173 | 150 кОм 1% 0.063 Вт 0603 | Resistor | SchLib\Passive.SchLib | =Value | SMD резистор | * | * | * | * | 1% | * | * | 150 кОм | 0603 | * | PcbLib\Passive.PcbLib | R0603 | 0.063 Вт | * | * | * | * | * | кОм | 150
RS00174 | 160 кОм 1% 0.063 Вт 0603 | Resistor | SchLib\Passive.SchLib | =Value | SMD резистор | * | * | * | * | 1% | * | * | 160 кОм | 0603 | * | PcbLib\Passive.PcbLib | R0603 | 0.063 Вт | * | * | * | * | * | кОм | 160
RS00175 | 180 кОм 1% 0.063 Вт 0603 | Resistor | SchLib\Passive.SchLib | =Value | SMD резистор | * | * | * | * | 1% | * | * | 180 кОм | 0603 | * | PcbLib\Passive.PcbLib | R0603 | 0.063 Вт | * | * | * | * | * | кОм | 180
RS00176 | 200 кОм 1% 0.063 Вт 0603 | Resistor | SchLib\Passive.SchLib | =Value | SMD резистор | * | * | * | * | 1% | * | * | 200 кОм | 0603 | * | PcbLib\Passive.PcbLib | R0603 | 0.063 Вт | * | * | * | * | * | кОм | 200
RS00177 | 220 кОм 1% 0.063 Вт 0603 | Resistor | SchLib\Passive.SchLib | =Value | SMD резистор | * | * | * | * | 1% | * | * | 220 кОм | 0603 | * | PcbLib\Passive.PcbLib | R0603 | 0.063 Вт | * | * | * | * | * | кОм | 220
RS00178 | 240 кОм 1% 0.063 Вт 0603 | Resistor | SchLib\Passive.SchLib | =Value | SMD резистор | * | * | * | * | 1% | * | * | 240 кОм | 0603 | * | PcbLib\Passive.PcbLib | R0603 | 0.063 Вт | * | * | * | * | * | кОм | 240
RS00179 | 270 кОм 1% 0.063 Вт 0603 | Resistor | SchLib\Passive.SchLib | =Value | SMD резистор | * | * | * | * | 1% | * | * | 270 кОм | 0603 | * | PcbLib\Passive.PcbLib | R0603 | 0.063 Вт | * | * | * | * | * | кОм | 270
RS00180 | 300 кОм 1% 0.063 Вт 0603 | Resistor | SchLib\Passive.SchLib | =Value | SMD резистор | * | * | * | * | 1% | * | * | 300 кОм | 0603 | * | PcbLib\Passive.PcbLib | R0603 | 0.063 Вт | * | * | * | * | * | кОм | 300
RS00181 | 330 кОм 1% 0.063 Вт 0603 | Resistor | SchLib\Passive.SchLib | =Value | SMD резистор | * | * | * | * | 1% | * | * | 330 кОм | 0603 | * | PcbLib\Passive.PcbLib | R0603 | 0.063 Вт | * | * | * | * | * | кОм | 330
RS00182 | 360 кОм 1% 0.063 Вт 0603 | Resistor | SchLib\Passive.SchLib | =Value | SMD резистор | * | * | * | * | 1% | * | * | 360 кОм | 0603 | * | PcbLib\Passive.PcbLib | R0603 | 0.063 Вт | * | * | * | * | * | кОм | 360
RS00183 | 390 кОм 1% 0.063 Вт 0603 | Resistor | SchLib\Passive.SchLib | =Value | SMD резистор | * | * | * | * | 1% | * | * | 390 кОм | 0603 | * | PcbLib\Passive.PcbLib | R0603 | 0.063 Вт | * | * | * | * | * | кОм | 390
RS00184 | 430 кОм 1% 0.063 Вт 0603 | Resistor | SchLib\Passive.SchLib | =Value | SMD резистор | * | * | * | * | 1% | * | * | 430 кОм | 0603 | * | PcbLib\Passive.PcbLib | R0603 | 0.063 Вт | * | * | * | * | * | кОм | 430
RS00185 | 470 кОм 1% 0.063 Вт 0603 | Resistor | SchLib\Passive.SchLib | =Value | SMD резистор | * | * | * | * | 1% | * | * | 470 кОм | 0603 | * | PcbLib\Passive.PcbLib | R0603 | 0.063 Вт | * | * | * | * | * | кОм | 470
RS00186 | 510 кОм 1% 0.063 Вт 0603 | Resistor | SchLib\Passive.SchLib | =Value | SMD резистор | * | * | * | * | 1% | * | * | 510 кОм | 0603 | * | PcbLib\Passive.PcbLib | R0603 | 0.063 Вт | * | * | * | * | * | кОм | 510
RS00187 | 560 кОм 1% 0.063 Вт 0603 | Resistor | SchLib\Passive.SchLib | =Value | SMD резистор | * | * | * | * | 1% | * | * | 560 кОм | 0603 | * | PcbLib\Passive.PcbLib | R0603 | 0.063 Вт | * | * | * | * | * | кОм | 560
RS00188 | 620 кОм 1% 0.063 Вт 0603 | Resistor | SchLib\Passive.SchLib | =Value | SMD резистор | * | * | * | * | 1% | * | * | 620 кОм | 0603 | * | PcbLib\Passive.PcbLib | R0603 | 0.063 Вт | * | * | * | * | * | кОм | 620
RS00189 | 680 кОм 1% 0.063 Вт 0603 | Resistor | SchLib\Passive.SchLib | =Value | SMD резистор | * | * | * | * | 1% | * | * | 680 кОм | 0603 | * | PcbLib\Passive.PcbLib | R0603 | 0.063 Вт | * | * | * | * | * | кОм | 680
RS00190 | 750 кОм 1% 0.063 Вт 0603 | Resistor | SchLib\Passive.SchLib | =Value | SMD резистор | * | * | * | * | 1% | * | * | 750 кОм | 0603 | * | PcbLib\Passive.PcbLib | R0603 | 0.063 Вт | * | * | * | * | * | кОм | 750
RS00191 | 820 кОм 1% 0.063 Вт 0603 | Resistor | SchLib\Passive.SchLib | =Value | SMD резистор | * | * | * | * | 1% | * | * | 820 кОм | 0603 | * | PcbLib\Passive.PcbLib | R0603 | 0.063 Вт | * | * | * | * | * | кОм | 820
RS00192 | 910 кОм 1% 0.063 Вт 0603 | Resistor | SchLib\Passive.SchLib | =Value | SMD резистор | * | * | * | * | 1% | * | * | 910 кОм | 0603 | * | PcbLib\Passive.PcbLib | R0603 | 0.063 Вт | * | * | * | * | * | кОм | 910
RS00193 | 1 Ом 1% 0.125 Вт 0805 | Resistor | SchLib\Passive.SchLib | =Value | SMD резистор | * | * | * | * | 1% | * | * | 1 Ом | 0805 | * | PcbLib\Passive.PcbLib | R0805 | 0.125 Вт | * | * | * | * | * | Ом | 1
RS00194 | 1.1 Ом 1% 0.125 Вт 0805 | Resistor | SchLib\Passive.SchLib | =Value | SMD резистор | * | * | * | * | 1% | * | * | 1.1 Ом | 0805 | * | PcbLib\Passive.PcbLib | R0805 | 0.125 Вт | * | * | * | * | * | Ом | 1.1
RS00195 | 1.2 Ом 1% 0.125 Вт 0805 | Resistor | SchLib\Passive.SchLib | =Value | SMD резистор | * | * | * | * | 1% | * | * | 1.2 Ом | 0805 | * | PcbLib\Passive.PcbLib | R0805 | 0.125 Вт | * | * | * | * | * | Ом | 1.2
RS00196 | 1.3 Ом 1% 0.125 Вт 0805 | Resistor | SchLib\Passive.SchLib | =Value | SMD резистор | * | * | * | * | 1% | * | * | 1.3 Ом | 0805 | * | PcbLib\Passive.PcbLib | R0805 | 0.125 Вт | * | * | * | * | * | Ом | 1.3
RS00197 | 1.5 Ом 1% 0.125 Вт 0805 | Resistor | SchLib\Passive.SchLib | =Value | SMD резистор | * | * | * | * | 1% | * | * | 1.5 Ом | 0805 | * | PcbLib\Passive.PcbLib | R0805 | 0.125 Вт | * | * | * | * | * | Ом | 1.5
RS00198 | 1.6 Ом 1% 0.125 Вт 0805 | Resistor | SchLib\Passive.SchLib | =Value | SMD резистор | * | * | * | * | 1% | * | * | 1.6 Ом | 0805 | * | PcbLib\Passive.PcbLib | R0805 | 0.125 Вт | * | * | * | * | * | Ом | 1.6
RS00199 | 1.8 Ом 1% 0.125 Вт 0805 | Resistor | SchLib\Passive.SchLib | =Value | SMD резистор | * | * | * | * | 1% | * | * | 1.8 Ом | 0805 | * | PcbLib\Passive.PcbLib | R0805 | 0.125 Вт | * | * | * | * | * | Ом | 1.8
RS00200 | 2 Ом 1% 0.125 Вт 0805 | Resistor | SchLib\Passive.SchLib | =Value | SMD резистор | * | * | * | * | 1% | * | * | 2 Ом | 0805 | * | PcbLib\Passive.PcbLib | R0805 | 0.125 Вт | * | * | * | * | * | Ом | 2
RS00201 | 2.2 Ом 1% 0.125 Вт 0805 | Resistor | SchLib\Passive.SchLib | =Value | SMD резистор | * | * | * | * | 1% | * | * | 2.2 Ом | 0805 | * | PcbLib\Passive.PcbLib | R0805 | 0.125 Вт | * | * | * | * | * | Ом | 2.2
RS00202 | 2.4 Ом 1% 0.125 Вт 0805 | Resistor | SchLib\Passive.SchLib | =Value | SMD резистор | * | * | * | * | 1% | * | * | 2.4 Ом | 0805 | * | PcbLib\Passive.PcbLib | R0805 | 0.125 Вт | * | * | * | * | * | Ом | 2.4
RS00203 | 2.7 Ом 1% 0.125 Вт 0805 | Resistor | SchLib\Passive.SchLib | =Value | SMD резистор | * | * | * | * | 1% | * | * | 2.7 Ом | 0805 | * | PcbLib\Passive.PcbLib | R0805 | 0.125 Вт | * | * | * | * | * | Ом | 2.7
RS00204 | 3 Ом 1% 0.125 Вт 0805 | Resistor | SchLib\Passive.SchLib | =Value | SMD резистор | * | * | * | * | 1% | * | * | 3 Ом | 0805 | * | PcbLib\Passive.PcbLib | R0805 | 0.125 Вт | * | * | * | * | * | Ом | 3
RS00205 | 3.3 Ом 1% 0.125 Вт 0805 | Resistor | SchLib\Passive.SchLib | =Value | SMD резистор | * | * | * | * | 1% | * | * | 3.3 Ом | 0805 | * | PcbLib\Passive.PcbLib | R0805 | 0.125 Вт | * | * | * | * | * | Ом | 3.3
RS00206 | 3.6 Ом 1% 0.125 Вт 0805 | Resistor | SchLib\Passive.SchLib | =Value | SMD резистор | * | * | * | * | 1% | * | * | 3.6 Ом | 0805 | * | PcbLib\Passive.PcbLib | R0805 | 0.125 Вт | * | * | * | * | * | Ом | 3.6
RS00207 | 3.9 Ом 1% 0.125 Вт 0805 | Resistor | SchLib\Passive.SchLib | =Value | SMD резистор | * | * | * | * | 1% | * | * | 3.9 Ом | 0805 | * | PcbLib\Passive.PcbLib | R0805 | 0.125 Вт | * | * | * | * | * | Ом | 3.9
RS00208 | 4.3 Ом 1% 0.125 Вт 0805 | Resistor | SchLib\Passive.SchLib | =Value | SMD резистор | * | * | * | * | 1% | * | * | 4.3 Ом | 0805 | * | PcbLib\Passive.PcbLib | R0805 | 0.125 Вт | * | * | * | * | * | Ом | 4.3
RS00209 | 4.7 Ом 1% 0.125 Вт 0805 | Resistor | SchLib\Passive.SchLib | =Value | SMD резистор | * | * | * | * | 1% | * | * | 4.7 Ом | 0805 | * | PcbLib\Passive.PcbLib | R0805 | 0.125 Вт | * | * | * | * | * | Ом | 4.7
RS00210 | 5.1 Ом 1% 0.125 Вт 0805 | Resistor | SchLib\Passive.SchLib | =Value | SMD резистор | * | * | * | * | 1% | * | * | 5.1 Ом | 0805 | * | PcbLib\Passive.PcbLib | R0805 | 0.125 Вт | * | * | * | * | * | Ом | 5.1
RS00211 | 5.6 Ом 1% 0.125 Вт 0805 | Resistor | SchLib\Passive.SchLib | =Value | SMD резистор | * | * | * | * | 1% | * | * | 5.6 Ом | 0805 | * | PcbLib\Passive.PcbLib | R0805 | 0.125 Вт | * | * | * | * | * | Ом | 5.6
RS00212 | 6.2 Ом 1% 0.125 Вт 0805 | Resistor | SchLib\Passive.SchLib | =Value | SMD резистор | * | * | * | * | 1% | * | * | 6.2 Ом | 0805 | * | PcbLib\Passive.PcbLib | R0805 | 0.125 Вт | * | * | * | * | * | Ом | 6.2
RS00213 | 6.8 Ом 1% 0.125 Вт 0805 | Resistor | SchLib\Passive.SchLib | =Value | SMD резистор | * | * | * | * | 1% | * | * | 6.8 Ом | 0805 | * | PcbLib\Passive.PcbLib | R0805 | 0.125 Вт | * | * | * | * | * | Ом | 6.8
RS00214 | 7.5 Ом 1% 0.125 Вт 0805 | Resistor | SchLib\Passive.SchLib | =Value | SMD резистор | * | * | * | * | 1% | * | * | 7.5 Ом | 0805 | * | PcbLib\Passive.PcbLib | R0805 | 0.125 Вт | * | * | * | * | * | Ом | 7.5
RS00215 | 8.2 Ом 1% 0.125 Вт 0805 | Resistor | SchLib\Passive.SchLib | =Value | SMD резистор | * | * | * | * | 1% | * | * | 8.2 Ом | 0805 | * | PcbLib\Passive.PcbLib | R0805 | 0.125 Вт | * | * | * | * | * | Ом | 8.2
RS00216 | 9.1 Ом 1% 0.125 Вт 0805 | Resistor | SchLib\Passive.SchLib | =Value | SMD резистор | * | * | * | * | 1% | * | * | 9.1 Ом | 0805 | * | PcbLib\Passive.PcbLib | R0805 | 0.125 Вт | * | * | * | * | * | Ом | 9.1
RS00217 | 1 кОм 1% 0.125 Вт 0805 | Resistor | SchLib\Passive.SchLib | =Value | SMD резистор | * | * | * | * | 1% | * | * | 1 кОм | 0805 | * | PcbLib\Passive.PcbLib | R0805 | 0.125 Вт | * | * | * | * | * | кОм | 1
RS00218 | 1.1 кОм 1% 0.125 Вт 0805 | Resistor | SchLib\Passive.SchLib | =Value | SMD резистор | * | * | * | * | 1% | * | * | 1.1 кОм | 0805 | * | PcbLib\Passive.PcbLib | R0805 | 0.125 Вт | * | * | * | * | * | кОм | 1.1
RS00219 | 1.2 кОм 1% 0.125 Вт 0805 | Resistor | SchLib\Passive.SchLib | =Value | SMD резистор | * | * | * | * | 1% | * | * | 1.2 кОм | 0805 | * | PcbLib\Passive.PcbLib | R0805 | 0.125 Вт | * | * | * | * | * | кОм | 1.2
RS00220 | 1.3 кОм 1% 0.125 Вт 0805 | Resistor | SchLib\Passive.SchLib | =Value | SMD резистор | * | * | * | * | 1% | * | * | 1.3 кОм | 0805 | * | PcbLib\Passive.PcbLib | R0805 | 0.125 Вт | * | * | * | * | * | кОм | 1.3
RS00221 | 1.5 кОм 1% 0.125 Вт 0805 | Resistor | SchLib\Passive.SchLib | =Value | SMD резистор | * | * | * | * | 1% | * | * | 1.5 кОм | 0805 | * | PcbLib\Passive.PcbLib | R0805 | 0.125 Вт | * | * | * | * | * | кОм | 1.5
RS00222 | 1.6 кОм 1% 0.125 Вт 0805 | Resistor | SchLib\Passive.SchLib | =Value | SMD резистор | * | * | * | * | 1% | * | * | 1.6 кОм | 0805 | * | PcbLib\Passive.PcbLib | R0805 | 0.125 Вт | * | * | * | * | * | кОм | 1.6
RS00223 | 1.8 кОм 1% 0.125 Вт 0805 | Resistor | SchLib\Passive.SchLib | =Value | SMD резистор | * | * | * | * | 1% | * | * | 1.8 кОм | 0805 | * | PcbLib\Passive.PcbLib | R0805 | 0.125 Вт | * | * | * | * | * | кОм | 1.8
RS00224 | 2 кОм 1% 0.125 Вт 0805 | Resistor | SchLib\Passive.SchLib | =Value | SMD резистор | * | * | * | * | 1% | * | * | 2 кОм | 0805 | * | PcbLib\Passive.PcbLib | R0805 | 0.125 Вт | * | * | * | * | * | кОм | 2
RS00225 | 2.2 кОм 1% 0.125 Вт 0805 | Resistor | SchLib\Passive.SchLib | =Value | SMD резистор | * | * | * | * | 1% | * | * | 2.2 кОм | 0805 | * | PcbLib\Passive.PcbLib | R0805 | 0.125 Вт | * | * | * | * | * | кОм | 2.2
RS00226 | 2.4 кОм 1% 0.125 Вт 0805 | Resistor | SchLib\Passive.SchLib | =Value | SMD резистор | * | * | * | * | 1% | * | * | 2.4 кОм | 0805 | * | PcbLib\Passive.PcbLib | R0805 | 0.125 Вт | * | * | * | * | * | кОм | 2.4
RS00227 | 2.7 кОм 1% 0.125 Вт 0805 | Resistor | SchLib\Passive.SchLib | =Value | SMD резистор | * | * | * | * | 1% | * | * | 2.7 кОм | 0805 | * | PcbLib\Passive.PcbLib | R0805 | 0.125 Вт | * | * | * | * | * | кОм | 2.7
RS00228 | 3 кОм 1% 0.125 Вт 0805 | Resistor | SchLib\Passive.SchLib | =Value | SMD резистор | * | * | * | * | 1% | * | * | 3 кОм | 0805 | * | PcbLib\Passive.PcbLib | R0805 | 0.125 Вт | * | * | * | * | * | кОм | 3
RS00229 | 3.3 кОм 1% 0.125 Вт 0805 | Resistor | SchLib\Passive.SchLib | =Value | SMD резистор | * | * | * | * | 1% | * | * | 3.3 кОм | 0805 | * | PcbLib\Passive.PcbLib | R0805 | 0.125 Вт | * | * | * | * | * | кОм | 3.3
RS00230 | 3.6 кОм 1% 0.125 Вт 0805 | Resistor | SchLib\Passive.SchLib | =Value | SMD резистор | * | * | * | * | 1% | * | * | 3.6 кОм | 0805 | * | PcbLib\Passive.PcbLib | R0805 | 0.125 Вт | * | * | * | * | * | кОм | 3.6
RS00231 | 3.9 кОм 1% 0.125 Вт 0805 | Resistor | SchLib\Passive.SchLib | =Value | SMD резистор | * | * | * | * | 1% | * | * | 3.9 кОм | 0805 | * | PcbLib\Passive.PcbLib | R0805 | 0.125 Вт | * | * | * | * | * | кОм | 3.9
RS00232 | 4.3 кОм 1% 0.125 Вт 0805 | Resistor | SchLib\Passive.SchLib | =Value | SMD резистор | * | * | * | * | 1% | * | * | 4.3 кОм | 0805 | * | PcbLib\Passive.PcbLib | R0805 | 0.125 Вт | * | * | * | * | * | кОм | 4.3
RS00233 | 4.7 кОм 1% 0.125 Вт 0805 | Resistor | SchLib\Passive.SchLib | =Value | SMD резистор | * | * | * | * | 1% | * | * | 4.7 кОм | 0805 | * | PcbLib\Passive.PcbLib | R0805 | 0.125 Вт | * | * | * | * | * | кОм | 4.7
RS00234 | 5.1 кОм 1% 0.125 Вт 0805 | Resistor | SchLib\Passive.SchLib | =Value | SMD резистор | * | * | * | * | 1% | * | * | 5.1 кОм | 0805 | * | PcbLib\Passive.PcbLib | R0805 | 0.125 Вт | * | * | * | * | * | кОм | 5.1
RS00235 | 5.6 кОм 1% 0.125 Вт 0805 | Resistor | SchLib\Passive.SchLib | =Value | SMD резистор | * | * | * | * | 1% | * | * | 5.6 кОм | 0805 | * | PcbLib\Passive.PcbLib | R0805 | 0.125 Вт | * | * | * | * | * | кОм | 5.6
RS00236 | 6.2 кОм 1% 0.125 Вт 0805 | Resistor | SchLib\Passive.SchLib | =Value | SMD резистор | * | * | * | * | 1% | * | * | 6.2 кОм | 0805 | * | PcbLib\Passive.PcbLib | R0805 | 0.125 Вт | * | * | * | * | * | кОм | 6.2
RS00237 | 6.8 кОм 1% 0.125 Вт 0805 | Resistor | SchLib\Passive.SchLib | =Value | SMD резистор | * | * | * | * | 1% | * | * | 6.8 кОм | 0805 | * | PcbLib\Passive.PcbLib | R0805 | 0.125 Вт | * | * | * | * | * | кОм | 6.8
RS00238 | 7.5 кОм 1% 0.125 Вт 0805 | Resistor | SchLib\Passive.SchLib | =Value | SMD резистор | * | * | * | * | 1% | * | * | 7.5 кОм | 0805 | * | PcbLib\Passive.PcbLib | R0805 | 0.125 Вт | * | * | * | * | * | кОм | 7.5
RS00239 | 8.2 кОм 1% 0.125 Вт 0805 | Resistor | SchLib\Passive.SchLib | =Value | SMD резистор | * | * | * | * | 1% | * | * | 8.2 кОм | 0805 | * | PcbLib\Passive.PcbLib | R0805 | 0.125 Вт | * | * | * | * | * | кОм | 8.2
RS00240 | 9.1 кОм 1% 0.125 Вт 0805 | Resistor | SchLib\Passive.SchLib | =Value | SMD резистор | * | * | * | * | 1% | * | * | 9.1 кОм | 0805 | * | PcbLib\Passive.PcbLib | R0805 | 0.125 Вт | * | * | * | * | * | кОм | 9.1
RS00241 | 1 МОм 1% 0.125 Вт 0805 | Resistor | SchLib\Passive.SchLib | =Value | SMD резистор | * | * | * | * | 1% | * | * | 1 МОм | 0805 | * | PcbLib\Passive.PcbLib | R0805 | 0.125 Вт | * | * | * | * | * | МОм | 1
RS00242 | 1.1 МОм 1% 0.125 Вт 0805 | Resistor | SchLib\Passive.SchLib | =Value | SMD резистор | * | * | * | * | 1% | * | * | 1.1 МОм | 0805 | * | PcbLib\Passive.PcbLib | R0805 | 0.125 Вт | * | * | * | * | * | МОм | 1.1
RS00243 | 1.2 МОм 1% 0.125 Вт 0805 | Resistor | SchLib\Passive.SchLib | =Value | SMD резистор | * | * | * | * | 1% | * | * | 1.2 МОм | 0805 | * | PcbLib\Passive.PcbLib | R0805 | 0.125 Вт | * | * | * | * | * | МОм | 1.2
RS00244 | 1.3 МОм 1% 0.125 Вт 0805 | Resistor | SchLib\Passive.SchLib | =Value | SMD резистор | * | * | * | * | 1% | * | * | 1.3 МОм | 0805 | * | PcbLib\Passive.PcbLib | R0805 | 0.125 Вт | * | * | * | * | * | МОм | 1.3
RS00245 | 1.5 МОм 1% 0.125 Вт 0805 | Resistor | SchLib\Passive.SchLib | =Value | SMD резистор | * | * | * | * | 1% | * | * | 1.5 МОм | 0805 | * | PcbLib\Passive.PcbLib | R0805 | 0.125 Вт | * | * | * | * | * | МОм | 1.5
RS00246 | 1.6 МОм 1% 0.125 Вт 0805 | Resistor | SchLib\Passive.SchLib | =Value | SMD резистор | * | * | * | * | 1% | * | * | 1.6 МОм | 0805 | * | PcbLib\Passive.PcbLib | R0805 | 0.125 Вт | * | * | * | * | * | МОм | 1.6
RS00247 | 1.8 МОм 1% 0.125 Вт 0805 | Resistor | SchLib\Passive.SchLib | =Value | SMD резистор | * | * | * | * | 1% | * | * | 1.8 МОм | 0805 | * | PcbLib\Passive.PcbLib | R0805 | 0.125 Вт | * | * | * | * | * | МОм | 1.8
RS00248 | 2 МОм 1% 0.125 Вт 0805 | Resistor | SchLib\Passive.SchLib | =Value | SMD резистор | * | * | * | * | 1% | * | * | 2 МОм | 0805 | * | PcbLib\Passive.PcbLib | R0805 | 0.125 Вт | * | * | * | * | * | МОм | 2
RS00249 | 2.2 МОм 1% 0.125 Вт 0805 | Resistor | SchLib\Passive.SchLib | =Value | SMD резистор | * | * | * | * | 1% | * | * | 2.2 МОм | 0805 | * | PcbLib\Passive.PcbLib | R0805 | 0.125 Вт | * | * | * | * | * | МОм | 2.2
RS00250 | 2.4 МОм 1% 0.125 Вт 0805 | Resistor | SchLib\Passive.SchLib | =Value | SMD резистор | * | * | * | * | 1% | * | * | 2.4 МОм | 0805 | * | PcbLib\Passive.PcbLib | R0805 | 0.125 Вт | * | * | * | * | * | МОм | 2.4
RS00251 | 2.7 МОм 1% 0.125 Вт 0805 | Resistor | SchLib\Passive.SchLib | =Value | SMD резистор | * | * | * | * | 1% | * | * | 2.7 МОм | 0805 | * | PcbLib\Passive.PcbLib | R0805 | 0.125 Вт | * | * | * | * | * | МОм | 2.7
RS00252 | 3 МОм 1% 0.125 Вт 0805 | Resistor | SchLib\Passive.SchLib | =Value | SMD резистор | * | * | * | * | 1% | * | * | 3 МОм | 0805 | * | PcbLib\Passive.PcbLib | R0805 | 0.125 Вт | * | * | * | * | * | МОм | 3
RS00253 | 3.3 МОм 1% 0.125 Вт 0805 | Resistor | SchLib\Passive.SchLib | =Value | SMD резистор | * | * | * | * | 1% | * | * | 3.3 МОм | 0805 | * | PcbLib\Passive.PcbLib | R0805 | 0.125 Вт | * | * | * | * | * | МОм | 3.3
RS00254 | 3.6 МОм 1% 0.125 Вт 0805 | Resistor | SchLib\Passive.SchLib | =Value | SMD резистор | * | * | * | * | 1% | * | * | 3.6 МОм | 0805 | * | PcbLib\Passive.PcbLib | R0805 | 0.125 Вт | * | * | * | * | * | МОм | 3.6
RS00255 | 3.9 МОм 1% 0.125 Вт 0805 | Resistor | SchLib\Passive.SchLib | =Value | SMD резистор | * | * | * | * | 1% | * | * | 3.9 МОм | 0805 | * | PcbLib\Passive.PcbLib | R0805 | 0.125 Вт | * | * | * | * | * | МОм | 3.9
RS00256 | 4.3 МОм 1% 0.125 Вт 0805 | Resistor | SchLib\Passive.SchLib | =Value | SMD резистор | * | * | * | * | 1% | * | * | 4.3 МОм | 0805 | * | PcbLib\Passive.PcbLib | R0805 | 0.125 Вт | * | * | * | * | * | МОм | 4.3
RS00257 | 4.7 МОм 1% 0.125 Вт 0805 | Resistor | SchLib\Passive.SchLib | =Value | SMD резистор | * | * | * | * | 1% | * | * | 4.7 МОм | 0805 | * | PcbLib\Passive.PcbLib | R0805 | 0.125 Вт | * | * | * | * | * | МОм | 4.7
RS00258 | 5.1 МОм 1% 0.125 Вт 0805 | Resistor | SchLib\Passive.SchLib | =Value | SMD резистор | * | * | * | * | 1% | * | * | 5.1 МОм | 0805 | * | PcbLib\Passive.PcbLib | R0805 | 0.125 Вт | * | * | * | * | * | МОм | 5.1
RS00259 | 5.6 МОм 1% 0.125 Вт 0805 | Resistor | SchLib\Passive.SchLib | =Value | SMD резистор | * | * | * | * | 1% | * | * | 5.6 МОм | 0805 | * | PcbLib\Passive.PcbLib | R0805 | 0.125 Вт | * | * | * | * | * | МОм | 5.6
RS00260 | 6.2 МОм 1% 0.125 Вт 0805 | Resistor | SchLib\Passive.SchLib | =Value | SMD резистор | * | * | * | * | 1% | * | * | 6.2 МОм | 0805 | * | PcbLib\Passive.PcbLib | R0805 | 0.125 Вт | * | * | * | * | * | МОм | 6.2
RS00261 | 6.8 МОм 1% 0.125 Вт 0805 | Resistor | SchLib\Passive.SchLib | =Value | SMD резистор | * | * | * | * | 1% | * | * | 6.8 МОм | 0805 | * | PcbLib\Passive.PcbLib | R0805 | 0.125 Вт | * | * | * | * | * | МОм | 6.8
RS00262 | 7.5 МОм 1% 0.125 Вт 0805 | Resistor | SchLib\Passive.SchLib | =Value | SMD резистор | * | * | * | * | 1% | * | * | 7.5 МОм | 0805 | * | PcbLib\Passive.PcbLib | R0805 | 0.125 Вт | * | * | * | * | * | МОм | 7.5
RS00263 | 8.2 МОм 1% 0.125 Вт 0805 | Resistor | SchLib\Passive.SchLib | =Value | SMD резистор | * | * | * | * | 1% | * | * | 8.2 МОм | 0805 | * | PcbLib\Passive.PcbLib | R0805 | 0.125 Вт | * | * | * | * | * | МОм | 8.2
RS00264 | 9.1 МОм 1% 0.125 Вт 0805 | Resistor | SchLib\Passive.SchLib | =Value | SMD резистор | * | * | * | * | 1% | * | * | 9.1 МОм | 0805 | * | PcbLib\Passive.PcbLib | R0805 | 0.125 Вт | * | * | * | * | * | МОм | 9.1
RS00265 | 10 Ом 1% 0.125 Вт 0805 | Resistor | SchLib\Passive.SchLib | =Value | SMD резистор | * | * | * | * | 1% | * | * | 10 Ом | 0805 | * | PcbLib\Passive.PcbLib | R0805 | 0.125 Вт | * | * | * | * | * | Ом | 10
RS00266 | 11 Ом 1% 0.125 Вт 0805 | Resistor | SchLib\Passive.SchLib | =Value | SMD резистор | * | * | * | * | 1% | * | * | 11 Ом | 0805 | * | PcbLib\Passive.PcbLib | R0805 | 0.125 Вт | * | * | * | * | * | Ом | 11
RS00267 | 12 Ом 1% 0.125 Вт 0805 | Resistor | SchLib\Passive.SchLib | =Value | SMD резистор | * | * | * | * | 1% | * | * | 12 Ом | 0805 | * | PcbLib\Passive.PcbLib | R0805 | 0.125 Вт | * | * | * | * | * | Ом | 12
RS00268 | 13 Ом 1% 0.125 Вт 0805 | Resistor | SchLib\Passive.SchLib | =Value | SMD резистор | * | * | * | * | 1% | * | * | 13 Ом | 0805 | * | PcbLib\Passive.PcbLib | R0805 | 0.125 Вт | * | * | * | * | * | Ом | 13
RS00269 | 15 Ом 1% 0.125 Вт 0805 | Resistor | SchLib\Passive.SchLib | =Value | SMD резистор | * | * | * | * | 1% | * | * | 15 Ом | 0805 | * | PcbLib\Passive.PcbLib | R0805 | 0.125 Вт | * | * | * | * | * | Ом | 15
RS00270 | 16 Ом 1% 0.125 Вт 0805 | Resistor | SchLib\Passive.SchLib | =Value | SMD резистор | * | * | * | * | 1% | * | * | 16 Ом | 0805 | * | PcbLib\Passive.PcbLib | R0805 | 0.125 Вт | * | * | * | * | * | Ом | 16
RS00271 | 18 Ом 1% 0.125 Вт 0805 | Resistor | SchLib\Passive.SchLib | =Value | SMD резистор | * | * | * | * | 1% | * | * | 18 Ом | 0805 | * | PcbLib\Passive.PcbLib | R0805 | 0.125 Вт | * | * | * | * | * | Ом | 18
RS00272 | 20 Ом 1% 0.125 Вт 0805 | Resistor | SchLib\Passive.SchLib | =Value | SMD резистор | * | * | * | * | 1% | * | * | 20 Ом | 0805 | * | PcbLib\Passive.PcbLib | R0805 | 0.125 Вт | * | * | * | * | * | Ом | 20
RS00273 | 22 Ом 1% 0.125 Вт 0805 | Resistor | SchLib\Passive.SchLib | =Value | SMD резистор | * | * | * | * | 1% | * | * | 22 Ом | 0805 | * | PcbLib\Passive.PcbLib | R0805 | 0.125 Вт | * | * | * | * | * | Ом | 22
RS00274 | 24 Ом 1% 0.125 Вт 0805 | Resistor | SchLib\Passive.SchLib | =Value | SMD резистор | * | * | * | * | 1% | * | * | 24 Ом | 0805 | * | PcbLib\Passive.PcbLib | R0805 | 0.125 Вт | * | * | * | * | * | Ом | 24
RS00275 | 27 Ом 1% 0.125 Вт 0805 | Resistor | SchLib\Passive.SchLib | =Value | SMD резистор | * | * | * | * | 1% | * | * | 27 Ом | 0805 | * | PcbLib\Passive.PcbLib | R0805 | 0.125 Вт | * | * | * | * | * | Ом | 27
RS00276 | 30 Ом 1% 0.125 Вт 0805 | Resistor | SchLib\Passive.SchLib | =Value | SMD резистор | * | * | * | * | 1% | * | * | 30 Ом | 0805 | * | PcbLib\Passive.PcbLib | R0805 | 0.125 Вт | * | * | * | * | * | Ом | 30
RS00277 | 33 Ом 1% 0.125 Вт 0805 | Resistor | SchLib\Passive.SchLib | =Value | SMD резистор | * | * | * | * | 1% | * | * | 33 Ом | 0805 | * | PcbLib\Passive.PcbLib | R0805 | 0.125 Вт | * | * | * | * | * | Ом | 33
RS00278 | 36 Ом 1% 0.125 Вт 0805 | Resistor | SchLib\Passive.SchLib | =Value | SMD резистор | * | * | * | * | 1% | * | * | 36 Ом | 0805 | * | PcbLib\Passive.PcbLib | R0805 | 0.125 Вт | * | * | * | * | * | Ом | 36
RS00279 | 39 Ом 1% 0.125 Вт 0805 | Resistor | SchLib\Passive.SchLib | =Value | SMD резистор | * | * | * | * | 1% | * | * | 39 Ом | 0805 | * | PcbLib\Passive.PcbLib | R0805 | 0.125 Вт | * | * | * | * | * | Ом | 39
RS00280 | 43 Ом 1% 0.125 Вт 0805 | Resistor | SchLib\Passive.SchLib | =Value | SMD резистор | * | * | * | * | 1% | * | * | 43 Ом | 0805 | * | PcbLib\Passive.PcbLib | R0805 | 0.125 Вт | * | * | * | * | * | Ом | 43
RS00281 | 47 Ом 1% 0.125 Вт 0805 | Resistor | SchLib\Passive.SchLib | =Value | SMD резистор | * | * | * | * | 1% | * | * | 47 Ом | 0805 | * | PcbLib\Passive.PcbLib | R0805 | 0.125 Вт | * | * | * | * | * | Ом | 47
RS00282 | 51 Ом 1% 0.125 Вт 0805 | Resistor | SchLib\Passive.SchLib | =Value | SMD резистор | * | * | * | * | 1% | * | * | 51 Ом | 0805 | * | PcbLib\Passive.PcbLib | R0805 | 0.125 Вт | * | * | * | * | * | Ом | 51
RS00283 | 56 Ом 1% 0.125 Вт 0805 | Resistor | SchLib\Passive.SchLib | =Value | SMD резистор | * | * | * | * | 1% | * | * | 56 Ом | 0805 | * | PcbLib\Passive.PcbLib | R0805 | 0.125 Вт | * | * | * | * | * | Ом | 56
RS00284 | 62 Ом 1% 0.125 Вт 0805 | Resistor | SchLib\Passive.SchLib | =Value | SMD резистор | * | * | * | * | 1% | * | * | 62 Ом | 0805 | * | PcbLib\Passive.PcbLib | R0805 | 0.125 Вт | * | * | * | * | * | Ом | 62
RS00285 | 68 Ом 1% 0.125 Вт 0805 | Resistor | SchLib\Passive.SchLib | =Value | SMD резистор | * | * | * | * | 1% | * | * | 68 Ом | 0805 | * | PcbLib\Passive.PcbLib | R0805 | 0.125 Вт | * | * | * | * | * | Ом | 68
RS00286 | 75 Ом 1% 0.125 Вт 0805 | Resistor | SchLib\Passive.SchLib | =Value | SMD резистор | * | * | * | * | 1% | * | * | 75 Ом | 0805 | * | PcbLib\Passive.PcbLib | R0805 | 0.125 Вт | * | * | * | * | * | Ом | 75
RS00287 | 82 Ом 1% 0.125 Вт 0805 | Resistor | SchLib\Passive.SchLib | =Value | SMD резистор | * | * | * | * | 1% | * | * | 82 Ом | 0805 | * | PcbLib\Passive.PcbLib | R0805 | 0.125 Вт | * | * | * | * | * | Ом | 82
RS00288 | 91 Ом 1% 0.125 Вт 0805 | Resistor | SchLib\Passive.SchLib | =Value | SMD резистор | * | * | * | * | 1% | * | * | 91 Ом | 0805 | * | PcbLib\Passive.PcbLib | R0805 | 0.125 Вт | * | * | * | * | * | Ом | 91
RS00289 | 10 кОм 1% 0.125 Вт 0805 | Resistor | SchLib\Passive.SchLib | =Value | SMD резистор | * | * | * | * | 1% | * | * | 10 кОм | 0805 | * | PcbLib\Passive.PcbLib | R0805 | 0.125 Вт | * | * | * | * | * | кОм | 10
RS00290 | 11 кОм 1% 0.125 Вт 0805 | Resistor | SchLib\Passive.SchLib | =Value | SMD резистор | * | * | * | * | 1% | * | * | 11 кОм | 0805 | * | PcbLib\Passive.PcbLib | R0805 | 0.125 Вт | * | * | * | * | * | кОм | 11
RS00291 | 12 кОм 1% 0.125 Вт 0805 | Resistor | SchLib\Passive.SchLib | =Value | SMD резистор | * | * | * | * | 1% | * | * | 12 кОм | 0805 | * | PcbLib\Passive.PcbLib | R0805 | 0.125 Вт | * | * | * | * | * | кОм | 12
RS00292 | 13 кОм 1% 0.125 Вт 0805 | Resistor | SchLib\Passive.SchLib | =Value | SMD резистор | * | * | * | * | 1% | * | * | 13 кОм | 0805 | * | PcbLib\Passive.PcbLib | R0805 | 0.125 Вт | * | * | * | * | * | кОм | 13
RS00293 | 15 кОм 1% 0.125 Вт 0805 | Resistor | SchLib\Passive.SchLib | =Value | SMD резистор | * | * | * | * | 1% | * | * | 15 кОм | 0805 | * | PcbLib\Passive.PcbLib | R0805 | 0.125 Вт | * | * | * | * | * | кОм | 15
RS00294 | 16 кОм 1% 0.125 Вт 0805 | Resistor | SchLib\Passive.SchLib | =Value | SMD резистор | * | * | * | * | 1% | * | * | 16 кОм | 0805 | * | PcbLib\Passive.PcbLib | R0805 | 0.125 Вт | * | * | * | * | * | кОм | 16
RS00295 | 18 кОм 1% 0.125 Вт 0805 | Resistor | SchLib\Passive.SchLib | =Value | SMD резистор | * | * | * | * | 1% | * | * | 18 кОм | 0805 | * | PcbLib\Passive.PcbLib | R0805 | 0.125 Вт | * | * | * | * | * | кОм | 18
RS00296 | 20 кОм 1% 0.125 Вт 0805 | Resistor | SchLib\Passive.SchLib | =Value | SMD резистор | * | * | * | * | 1% | * | * | 20 кОм | 0805 | * | PcbLib\Passive.PcbLib | R0805 | 0.125 Вт | * | * | * | * | * | кОм | 20
RS00297 | 22 кОм 1% 0.125 Вт 0805 | Resistor | SchLib\Passive.SchLib | =Value | SMD резистор | * | * | * | * | 1% | * | * | 22 кОм | 0805 | * | PcbLib\Passive.PcbLib | R0805 | 0.125 Вт | * | * | * | * | * | кОм | 22
RS00298 | 24 кОм 1% 0.125 Вт 0805 | Resistor | SchLib\Passive.SchLib | =Value | SMD резистор | * | * | * | * | 1% | * | * | 24 кОм | 0805 | * | PcbLib\Passive.PcbLib | R0805 | 0.125 Вт | * | * | * | * | * | кОм | 24
RS00299 | 27 кОм 1% 0.125 Вт 0805 | Resistor | SchLib\Passive.SchLib | =Value | SMD резистор | * | * | * | * | 1% | * | * | 27 кОм | 0805 | * | PcbLib\Passive.PcbLib | R0805 | 0.125 Вт | * | * | * | * | * | кОм | 27
RS00300 | 30 кОм 1% 0.125 Вт 0805 | Resistor | SchLib\Passive.SchLib | =Value | SMD резистор | * | * | * | * | 1% | * | * | 30 кОм | 0805 | * | PcbLib\Passive.PcbLib | R0805 | 0.125 Вт | * | * | * | * | * | кОм | 30
RS00301 | 33 кОм 1% 0.125 Вт 0805 | Resistor | SchLib\Passive.SchLib | =Value | SMD резистор | * | * | * | * | 1% | * | * | 33 кОм | 0805 | * | PcbLib\Passive.PcbLib | R0805 | 0.125 Вт | * | * | * | * | * | кОм | 33
RS00302 | 36 кОм 1% 0.125 Вт 0805 | Resistor | SchLib\Passive.SchLib | =Value | SMD резистор | * | * | * | * | 1% | * | * | 36 кОм | 0805 | * | PcbLib\Passive.PcbLib | R0805 | 0.125 Вт | * | * | * | * | * | кОм | 36
RS00303 | 39 кОм 1% 0.125 Вт 0805 | Resistor | SchLib\Passive.SchLib | =Value | SMD резистор | * | * | * | * | 1% | * | * | 39 кОм | 0805 | * | PcbLib\Passive.PcbLib | R0805 | 0.125 Вт | * | * | * | * | * | кОм | 39
RS00304 | 43 кОм 1% 0.125 Вт 0805 | Resistor | SchLib\Passive.SchLib | =Value | SMD резистор | * | * | * | * | 1% | * | * | 43 кОм | 0805 | * | PcbLib\Passive.PcbLib | R0805 | 0.125 Вт | * | * | * | * | * | кОм | 43
RS00305 | 47 кОм 1% 0.125 Вт 0805 | Resistor | SchLib\Passive.SchLib | =Value | SMD резистор | * | * | * | * | 1% | * | * | 47 кОм | 0805 | * | PcbLib\Passive.PcbLib | R0805 | 0.125 Вт | * | * | * | * | * | кОм | 47
RS00306 | 51 кОм 1% 0.125 Вт 0805 | Resistor | SchLib\Passive.SchLib | =Value | SMD резистор | * | * | * | * | 1% | * | * | 51 кОм | 0805 | * | PcbLib\Passive.PcbLib | R0805 | 0.125 Вт | * | * | * | * | * | кОм | 51
RS00307 | 56 кОм 1% 0.125 Вт 0805 | Resistor | SchLib\Passive.SchLib | =Value | SMD резистор | * | * | * | * | 1% | * | * | 56 кОм | 0805 | * | PcbLib\Passive.PcbLib | R0805 | 0.125 Вт | * | * | * | * | * | кОм | 56
RS00308 | 62 кОм 1% 0.125 Вт 0805 | Resistor | SchLib\Passive.SchLib | =Value | SMD резистор | * | * | * | * | 1% | * | * | 62 кОм | 0805 | * | PcbLib\Passive.PcbLib | R0805 | 0.125 Вт | * | * | * | * | * | кОм | 62
RS00309 | 68 кОм 1% 0.125 Вт 0805 | Resistor | SchLib\Passive.SchLib | =Value | SMD резистор | * | * | * | * | 1% | * | * | 68 кОм | 0805 | * | PcbLib\Passive.PcbLib | R0805 | 0.125 Вт | * | * | * | * | * | кОм | 68
RS00310 | 75 кОм 1% 0.125 Вт 0805 | Resistor | SchLib\Passive.SchLib | =Value | SMD резистор | * | * | * | * | 1% | * | * | 75 кОм | 0805 | * | PcbLib\Passive.PcbLib | R0805 | 0.125 Вт | * | * | * | * | * | кОм | 75
RS00311 | 82 кОм 1% 0.125 Вт 0805 | Resistor | SchLib\Passive.SchLib | =Value | SMD резистор | * | * | * | * | 1% | * | * | 82 кОм | 0805 | * | PcbLib\Passive.PcbLib | R0805 | 0.125 Вт | * | * | * | * | * | кОм | 82
RS00312 | 91 кОм 1% 0.125 Вт 0805 | Resistor | SchLib\Passive.SchLib | =Value | SMD резистор | * | * | * | * | 1% | * | * | 91 кОм | 0805 | * | PcbLib\Passive.PcbLib | R0805 | 0.125 Вт | * | * | * | * | * | кОм | 91
RS00313 | 10 МОм 1% 0.125 Вт 0805 | Resistor | SchLib\Passive.SchLib | =Value | SMD резистор | * | * | * | * | 1% | * | * | 10 МОм | 0805 | * | PcbLib\Passive.PcbLib | R0805 | 0.125 Вт | * | * | * | * | * | МОм | 10
RS00314 | 11 МОм 1% 0.125 Вт 0805 | Resistor | SchLib\Passive.SchLib | =Value | SMD резистор | * | * | * | * | 1% | * | * | 11 МОм | 0805 | * | PcbLib\Passive.PcbLib | R0805 | 0.125 Вт | * | * | * | * | * | МОм | 11
RS00315 | 12 МОм 1% 0.125 Вт 0805 | Resistor | SchLib\Passive.SchLib | =Value | SMD резистор | * | * | * | * | 1% | * | * | 12 МОм | 0805 | * | PcbLib\Passive.PcbLib | R0805 | 0.125 Вт | * | * | * | * | * | МОм | 12
RS00316 | 13 МОм 1% 0.125 Вт 0805 | Resistor | SchLib\Passive.SchLib | =Value | SMD резистор | * | * | * | * | 1% | * | * | 13 МОм | 0805 | * | PcbLib\Passive.PcbLib | R0805 | 0.125 Вт | * | * | * | * | * | МОм | 13
RS00317 | 15 МОм 1% 0.125 Вт 0805 | Resistor | SchLib\Passive.SchLib | =Value | SMD резистор | * | * | * | * | 1% | * | * | 15 МОм | 0805 | * | PcbLib\Passive.PcbLib | R0805 | 0.125 Вт | * | * | * | * | * | МОм | 15
RS00318 | 16 МОм 1% 0.125 Вт 0805 | Resistor | SchLib\Passive.SchLib | =Value | SMD резистор | * | * | * | * | 1% | * | * | 16 МОм | 0805 | * | PcbLib\Passive.PcbLib | R0805 | 0.125 Вт | * | * | * | * | * | МОм | 16
RS00319 | 18 МОм 1% 0.125 Вт 0805 | Resistor | SchLib\Passive.SchLib | =Value | SMD резистор | * | * | * | * | 1% | * | * | 18 МОм | 0805 | * | PcbLib\Passive.PcbLib | R0805 | 0.125 Вт | * | * | * | * | * | МОм | 18
RS00320 | 20 МОм 1% 0.125 Вт 0805 | Resistor | SchLib\Passive.SchLib | =Value | SMD резистор | * | * | * | * | 1% | * | * | 20 МОм | 0805 | * | PcbLib\Passive.PcbLib | R0805 | 0.125 Вт | * | * | * | * | * | МОм | 20
RS00321 | 22 МОм 1% 0.125 Вт 0805 | Resistor | SchLib\Passive.SchLib | =Value | SMD резистор | * | * | * | * | 1% | * | * | 22 МОм | 0805 | * | PcbLib\Passive.PcbLib | R0805 | 0.125 Вт | * | * | * | * | * | МОм | 22
RS00322 | 24 МОм 1% 0.125 Вт 0805 | Resistor | SchLib\Passive.SchLib | =Value | SMD резистор | * | * | * | * | 1% | * | * | 24 МОм | 0805 | * | PcbLib\Passive.PcbLib | R0805 | 0.125 Вт | * | * | * | * | * | МОм | 24
RS00323 | 27 МОм 1% 0.125 Вт 0805 | Resistor | SchLib\Passive.SchLib | =Value | SMD резистор | * | * | * | * | 1% | * | * | 27 МОм | 0805 | * | PcbLib\Passive.PcbLib | R0805 | 0.125 Вт | * | * | * | * | * | МОм | 27
RS00324 | 30 МОм 1% 0.125 Вт 0805 | Resistor | SchLib\Passive.SchLib | =Value | SMD резистор | * | * | * | * | 1% | * | * | 30 МОм | 0805 | * | PcbLib\Passive.PcbLib | R0805 | 0.125 Вт | * | * | * | * | * | МОм | 30
RS00325 | 33 МОм 1% 0.125 Вт 0805 | Resistor | SchLib\Passive.SchLib | =Value | SMD резистор | * | * | * | * | 1% | * | * | 33 МОм | 0805 | * | PcbLib\Passive.PcbLib | R0805 | 0.125 Вт | * | * | * | * | * | МОм | 33
RS00326 | 36 МОм 1% 0.125 Вт 0805 | Resistor | SchLib\Passive.SchLib | =Value | SMD резистор | * | * | * | * | 1% | * | * | 36 МОм | 0805 | * | PcbLib\Passive.PcbLib | R0805 | 0.125 Вт | * | * | * | * | * | МОм | 36
RS00327 | 39 МОм 1% 0.125 Вт 0805 | Resistor | SchLib\Passive.SchLib | =Value | SMD резистор | * | * | * | * | 1% | * | * | 39 МОм | 0805 | * | PcbLib\Passive.PcbLib | R0805 | 0.125 Вт | * | * | * | * | * | МОм | 39
RS00328 | 43 МОм 1% 0.125 Вт 0805 | Resistor | SchLib\Passive.SchLib | =Value | SMD резистор | * | * | * | * | 1% | * | * | 43 МОм | 0805 | * | PcbLib\Passive.PcbLib | R0805 | 0.125 Вт | * | * | * | * | * | МОм | 43
RS00329 | 47 МОм 1% 0.125 Вт 0805 | Resistor | SchLib\Passive.SchLib | =Value | SMD резистор | * | * | * | * | 1% | * | * | 47 МОм | 0805 | * | PcbLib\Passive.PcbLib | R0805 | 0.125 Вт | * | * | * | * | * | МОм | 47
RS00330 | 51 МОм 1% 0.125 Вт 0805 | Resistor | SchLib\Passive.SchLib | =Value | SMD резистор | * | * | * | * | 1% | * | * | 51 МОм | 0805 | * | PcbLib\Passive.PcbLib | R0805 | 0.125 Вт | * | * | * | * | * | МОм | 51
RS00331 | 56 МОм 1% 0.125 Вт 0805 | Resistor | SchLib\Passive.SchLib | =Value | SMD резистор | * | * | * | * | 1% | * | * | 56 МОм | 0805 | * | PcbLib\Passive.PcbLib | R0805 | 0.125 Вт | * | * | * | * | * | МОм | 56
RS00332 | 62 МОм 1% 0.125 Вт 0805 | Resistor | SchLib\Passive.SchLib | =Value | SMD резистор | * | * | * | * | 1% | * | * | 62 МОм | 0805 | * | PcbLib\Passive.PcbLib | R0805 | 0.125 Вт | * | * | * | * | * | МОм | 62
RS00333 | 68 МОм 1% 0.125 Вт 0805 | Resistor | SchLib\Passive.SchLib | =Value | SMD резистор | * | * | * | * | 1% | * | * | 68 МОм | 0805 | * | PcbLib\Passive.PcbLib | R0805 | 0.125 Вт | * | * | * | * | * | МОм | 68
RS00334 | 75 МОм 1% 0.125 Вт 0805 | Resistor | SchLib\Passive.SchLib | =Value | SMD резистор | * | * | * | * | 1% | * | * | 75 МОм | 0805 | * | PcbLib\Passive.PcbLib | R0805 | 0.125 Вт | * | * | * | * | * | МОм | 75
RS00335 | 82 МОм 1% 0.125 Вт 0805 | Resistor | SchLib\Passive.SchLib | =Value | SMD резистор | * | * | * | * | 1% | * | * | 82 МОм | 0805 | * | PcbLib\Passive.PcbLib | R0805 | 0.125 Вт | * | * | * | * | * | МОм | 82
RS00336 | 91 МОм 1% 0.125 Вт 0805 | Resistor | SchLib\Passive.SchLib | =Value | SMD резистор | * | * | * | * | 1% | * | * | 91 МОм | 0805 | * | PcbLib\Passive.PcbLib | R0805 | 0.125 Вт | * | * | * | * | * | МОм | 91
RS00337 | 100 Ом 1% 0.125 Вт 0805 | Resistor | SchLib\Passive.SchLib | =Value | SMD резистор | * | * | * | * | 1% | * | * | 100 Ом | 0805 | * | PcbLib\Passive.PcbLib | R0805 | 0.125 Вт | * | * | * | * | * | Ом | 100
RS00338 | 110 Ом 1% 0.125 Вт 0805 | Resistor | SchLib\Passive.SchLib | =Value | SMD резистор | * | * | * | * | 1% | * | * | 110 Ом | 0805 | * | PcbLib\Passive.PcbLib | R0805 | 0.125 Вт | * | * | * | * | * | Ом | 110
RS00339 | 120 Ом 1% 0.125 Вт 0805 | Resistor | SchLib\Passive.SchLib | =Value | SMD резистор | * | * | * | * | 1% | * | * | 120 Ом | 0805 | * | PcbLib\Passive.PcbLib | R0805 | 0.125 Вт | * | * | * | * | * | Ом | 120
RS00340 | 130 Ом 1% 0.125 Вт 0805 | Resistor | SchLib\Passive.SchLib | =Value | SMD резистор | * | * | * | * | 1% | * | * | 130 Ом | 0805 | * | PcbLib\Passive.PcbLib | R0805 | 0.125 Вт | * | * | * | * | * | Ом | 130
RS00341 | 150 Ом 1% 0.125 Вт 0805 | Resistor | SchLib\Passive.SchLib | =Value | SMD резистор | * | * | * | * | 1% | * | * | 150 Ом | 0805 | * | PcbLib\Passive.PcbLib | R0805 | 0.125 Вт | * | * | * | * | * | Ом | 150
RS00342 | 160 Ом 1% 0.125 Вт 0805 | Resistor | SchLib\Passive.SchLib | =Value | SMD резистор | * | * | * | * | 1% | * | * | 160 Ом | 0805 | * | PcbLib\Passive.PcbLib | R0805 | 0.125 Вт | * | * | * | * | * | Ом | 160
RS00343 | 180 Ом 1% 0.125 Вт 0805 | Resistor | SchLib\Passive.SchLib | =Value | SMD резистор | * | * | * | * | 1% | * | * | 180 Ом | 0805 | * | PcbLib\Passive.PcbLib | R0805 | 0.125 Вт | * | * | * | * | * | Ом | 180
RS00344 | 200 Ом 1% 0.125 Вт 0805 | Resistor | SchLib\Passive.SchLib | =Value | SMD резистор | * | * | * | * | 1% | * | * | 200 Ом | 0805 | * | PcbLib\Passive.PcbLib | R0805 | 0.125 Вт | * | * | * | * | * | Ом | 200
RS00345 | 220 Ом 1% 0.125 Вт 0805 | Resistor | SchLib\Passive.SchLib | =Value | SMD резистор | * | * | * | * | 1% | * | * | 220 Ом | 0805 | * | PcbLib\Passive.PcbLib | R0805 | 0.125 Вт | * | * | * | * | * | Ом | 220
RS00346 | 240 Ом 1% 0.125 Вт 0805 | Resistor | SchLib\Passive.SchLib | =Value | SMD резистор | * | * | * | * | 1% | * | * | 240 Ом | 0805 | * | PcbLib\Passive.PcbLib | R0805 | 0.125 Вт | * | * | * | * | * | Ом | 240
RS00347 | 270 Ом 1% 0.125 Вт 0805 | Resistor | SchLib\Passive.SchLib | =Value | SMD резистор | * | * | * | * | 1% | * | * | 270 Ом | 0805 | * | PcbLib\Passive.PcbLib | R0805 | 0.125 Вт | * | * | * | * | * | Ом | 270
RS00348 | 300 Ом 1% 0.125 Вт 0805 | Resistor | SchLib\Passive.SchLib | =Value | SMD резистор | * | * | * | * | 1% | * | * | 300 Ом | 0805 | * | PcbLib\Passive.PcbLib | R0805 | 0.125 Вт | * | * | * | * | * | Ом | 300
RS00349 | 330 Ом 1% 0.125 Вт 0805 | Resistor | SchLib\Passive.SchLib | =Value | SMD резистор | * | * | * | * | 1% | * | * | 330 Ом | 0805 | * | PcbLib\Passive.PcbLib | R0805 | 0.125 Вт | * | * | * | * | * | Ом | 330
RS00350 | 360 Ом 1% 0.125 Вт 0805 | Resistor | SchLib\Passive.SchLib | =Value | SMD резистор | * | * | * | * | 1% | * | * | 360 Ом | 0805 | * | PcbLib\Passive.PcbLib | R0805 | 0.125 Вт | * | * | * | * | * | Ом | 360
RS00351 | 390 Ом 1% 0.125 Вт 0805 | Resistor | SchLib\Passive.SchLib | =Value | SMD резистор | * | * | * | * | 1% | * | * | 390 Ом | 0805 | * | PcbLib\Passive.PcbLib | R0805 | 0.125 Вт | * | * | * | * | * | Ом | 390
RS00352 | 430 Ом 1% 0.125 Вт 0805 | Resistor | SchLib\Passive.SchLib | =Value | SMD резистор | * | * | * | * | 1% | * | * | 430 Ом | 0805 | * | PcbLib\Passive.PcbLib | R0805 | 0.125 Вт | * | * | * | * | * | Ом | 430
RS00353 | 470 Ом 1% 0.125 Вт 0805 | Resistor | SchLib\Passive.SchLib | =Value | SMD резистор | * | * | * | * | 1% | * | * | 470 Ом | 0805 | * | PcbLib\Passive.PcbLib | R0805 | 0.125 Вт | * | * | * | * | * | Ом | 470
RS00354 | 510 Ом 1% 0.125 Вт 0805 | Resistor | SchLib\Passive.SchLib | =Value | SMD резистор | * | * | * | * | 1% | * | * | 510 Ом | 0805 | * | PcbLib\Passive.PcbLib | R0805 | 0.125 Вт | * | * | * | * | * | Ом | 510
RS00355 | 560 Ом 1% 0.125 Вт 0805 | Resistor | SchLib\Passive.SchLib | =Value | SMD резистор | * | * | * | * | 1% | * | * | 560 Ом | 0805 | * | PcbLib\Passive.PcbLib | R0805 | 0.125 Вт | * | * | * | * | * | Ом | 560
RS00356 | 620 Ом 1% 0.125 Вт 0805 | Resistor | SchLib\Passive.SchLib | =Value | SMD резистор | * | * | * | * | 1% | * | * | 620 Ом | 0805 | * | PcbLib\Passive.PcbLib | R0805 | 0.125 Вт | * | * | * | * | * | Ом | 620
RS00357 | 680 Ом 1% 0.125 Вт 0805 | Resistor | SchLib\Passive.SchLib | =Value | SMD резистор | * | * | * | * | 1% | * | * | 680 Ом | 0805 | * | PcbLib\Passive.PcbLib | R0805 | 0.125 Вт | * | * | * | * | * | Ом | 680
RS00358 | 750 Ом 1% 0.125 Вт 0805 | Resistor | SchLib\Passive.SchLib | =Value | SMD резистор | * | * | * | * | 1% | * | * | 750 Ом | 0805 | * | PcbLib\Passive.PcbLib | R0805 | 0.125 Вт | * | * | * | * | * | Ом | 750
RS00359 | 820 Ом 1% 0.125 Вт 0805 | Resistor | SchLib\Passive.SchLib | =Value | SMD резистор | * | * | * | * | 1% | * | * | 820 Ом | 0805 | * | PcbLib\Passive.PcbLib | R0805 | 0.125 Вт | * | * | * | * | * | Ом | 820
RS00360 | 910 Ом 1% 0.125 Вт 0805 | Resistor | SchLib\Passive.SchLib | =Value | SMD резистор | * | * | * | * | 1% | * | * | 910 Ом | 0805 | * | PcbLib\Passive.PcbLib | R0805 | 0.125 Вт | * | * | * | * | * | Ом | 910
RS00361 | 100 кОм 1% 0.125 Вт 0805 | Resistor | SchLib\Passive.SchLib | =Value | SMD резистор | * | * | * | * | 1% | * | * | 100 кОм | 0805 | * | PcbLib\Passive.PcbLib | R0805 | 0.125 Вт | * | * | * | * | * | кОм | 100
RS00362 | 110 кОм 1% 0.125 Вт 0805 | Resistor | SchLib\Passive.SchLib | =Value | SMD резистор | * | * | * | * | 1% | * | * | 110 кОм | 0805 | * | PcbLib\Passive.PcbLib | R0805 | 0.125 Вт | * | * | * | * | * | кОм | 110
RS00363 | 120 кОм 1% 0.125 Вт 0805 | Resistor | SchLib\Passive.SchLib | =Value | SMD резистор | * | * | * | * | 1% | * | * | 120 кОм | 0805 | * | PcbLib\Passive.PcbLib | R0805 | 0.125 Вт | * | * | * | * | * | кОм | 120
RS00364 | 130 кОм 1% 0.125 Вт 0805 | Resistor | SchLib\Passive.SchLib | =Value | SMD резистор | * | * | * | * | 1% | * | * | 130 кОм | 0805 | * | PcbLib\Passive.PcbLib | R0805 | 0.125 Вт | * | * | * | * | * | кОм | 130
RS00365 | 150 кОм 1% 0.125 Вт 0805 | Resistor | SchLib\Passive.SchLib | =Value | SMD резистор | * | * | * | * | 1% | * | * | 150 кОм | 0805 | * | PcbLib\Passive.PcbLib | R0805 | 0.125 Вт | * | * | * | * | * | кОм | 150
RS00366 | 160 кОм 1% 0.125 Вт 0805 | Resistor | SchLib\Passive.SchLib | =Value | SMD резистор | * | * | * | * | 1% | * | * | 160 кОм | 0805 | * | PcbLib\Passive.PcbLib | R0805 | 0.125 Вт | * | * | * | * | * | кОм | 160
RS00367 | 180 кОм 1% 0.125 Вт 0805 | Resistor | SchLib\Passive.SchLib | =Value | SMD резистор | * | * | * | * | 1% | * | * | 180 кОм | 0805 | * | PcbLib\Passive.PcbLib | R0805 | 0.125 Вт | * | * | * | * | * | кОм | 180
RS00368 | 200 кОм 1% 0.125 Вт 0805 | Resistor | SchLib\Passive.SchLib | =Value | SMD резистор | * | * | * | * | 1% | * | * | 200 кОм | 0805 | * | PcbLib\Passive.PcbLib | R0805 | 0.125 Вт | * | * | * | * | * | кОм | 200
RS00369 | 220 кОм 1% 0.125 Вт 0805 | Resistor | SchLib\Passive.SchLib | =Value | SMD резистор | * | * | * | * | 1% | * | * | 220 кОм | 0805 | * | PcbLib\Passive.PcbLib | R0805 | 0.125 Вт | * | * | * | * | * | кОм | 220
RS00370 | 240 кОм 1% 0.125 Вт 0805 | Resistor | SchLib\Passive.SchLib | =Value | SMD резистор | * | * | * | * | 1% | * | * | 240 кОм | 0805 | * | PcbLib\Passive.PcbLib | R0805 | 0.125 Вт | * | * | * | * | * | кОм | 240
RS00371 | 270 кОм 1% 0.125 Вт 0805 | Resistor | SchLib\Passive.SchLib | =Value | SMD резистор | * | * | * | * | 1% | * | * | 270 кОм | 0805 | * | PcbLib\Passive.PcbLib | R0805 | 0.125 Вт | * | * | * | * | * | кОм | 270
RS00372 | 300 кОм 1% 0.125 Вт 0805 | Resistor | SchLib\Passive.SchLib | =Value | SMD резистор | * | * | * | * | 1% | * | * | 300 кОм | 0805 | * | PcbLib\Passive.PcbLib | R0805 | 0.125 Вт | * | * | * | * | * | кОм | 300
RS00373 | 330 кОм 1% 0.125 Вт 0805 | Resistor | SchLib\Passive.SchLib | =Value | SMD резистор | * | * | * | * | 1% | * | * | 330 кОм | 0805 | * | PcbLib\Passive.PcbLib | R0805 | 0.125 Вт | * | * | * | * | * | кОм | 330
RS00374 | 360 кОм 1% 0.125 Вт 0805 | Resistor | SchLib\Passive.SchLib | =Value | SMD резистор | * | * | * | * | 1% | * | * | 360 кОм | 0805 | * | PcbLib\Passive.PcbLib | R0805 | 0.125 Вт | * | * | * | * | * | кОм | 360
RS00375 | 390 кОм 1% 0.125 Вт 0805 | Resistor | SchLib\Passive.SchLib | =Value | SMD резистор | * | * | * | * | 1% | * | * | 390 кОм | 0805 | * | PcbLib\Passive.PcbLib | R0805 | 0.125 Вт | * | * | * | * | * | кОм | 390
RS00376 | 430 кОм 1% 0.125 Вт 0805 | Resistor | SchLib\Passive.SchLib | =Value | SMD резистор | * | * | * | * | 1% | * | * | 430 кОм | 0805 | * | PcbLib\Passive.PcbLib | R0805 | 0.125 Вт | * | * | * | * | * | кОм | 430
RS00377 | 470 кОм 1% 0.125 Вт 0805 | Resistor | SchLib\Passive.SchLib | =Value | SMD резистор | * | * | * | * | 1% | * | * | 470 кОм | 0805 | * | PcbLib\Passive.PcbLib | R0805 | 0.125 Вт | * | * | * | * | * | кОм | 470
RS00378 | 510 кОм 1% 0.125 Вт 0805 | Resistor | SchLib\Passive.SchLib | =Value | SMD резистор | * | * | * | * | 1% | * | * | 510 кОм | 0805 | * | PcbLib\Passive.PcbLib | R0805 | 0.125 Вт | * | * | * | * | * | кОм | 510
RS00379 | 560 кОм 1% 0.125 Вт 0805 | Resistor | SchLib\Passive.SchLib | =Value | SMD резистор | * | * | * | * | 1% | * | * | 560 кОм | 0805 | * | PcbLib\Passive.PcbLib | R0805 | 0.125 Вт | * | * | * | * | * | кОм | 560
RS00380 | 620 кОм 1% 0.125 Вт 0805 | Resistor | SchLib\Passive.SchLib | =Value | SMD резистор | * | * | * | * | 1% | * | * | 620 кОм | 0805 | * | PcbLib\Passive.PcbLib | R0805 | 0.125 Вт | * | * | * | * | * | кОм | 620
RS00381 | 680 кОм 1% 0.125 Вт 0805 | Resistor | SchLib\Passive.SchLib | =Value | SMD резистор | * | * | * | * | 1% | * | * | 680 кОм | 0805 | * | PcbLib\Passive.PcbLib | R0805 | 0.125 Вт | * | * | * | * | * | кОм | 680
RS00382 | 750 кОм 1% 0.125 Вт 0805 | Resistor | SchLib\Passive.SchLib | =Value | SMD резистор | * | * | * | * | 1% | * | * | 750 кОм | 0805 | * | PcbLib\Passive.PcbLib | R0805 | 0.125 Вт | * | * | * | * | * | кОм | 750
RS00383 | 820 кОм 1% 0.125 Вт 0805 | Resistor | SchLib\Passive.SchLib | =Value | SMD резистор | * | * | * | * | 1% | * | * | 820 кОм | 0805 | * | PcbLib\Passive.PcbLib | R0805 | 0.125 Вт | * | * | * | * | * | кОм | 820
RS00384 | 910 кОм 1% 0.125 Вт 0805 | Resistor | SchLib\Passive.SchLib | =Value | SMD резистор | * | * | * | * | 1% | * | * | 910 кОм | 0805 | * | PcbLib\Passive.PcbLib | R0805 | 0.125 Вт | * | * | * | * | * | кОм | 910
RS00385 | 1 Ом 1% 0.25 Вт 1206 | Resistor | SchLib\Passive.SchLib | =Value | SMD резистор | * | * | * | * | 1% | * | * | 1 Ом | 1206 | * | PcbLib\Passive.PcbLib | R1206 | 0.25 Вт | * | * | * | * | * | Ом | 1
RS00386 | 1.1 Ом 1% 0.25 Вт 1206 | Resistor | SchLib\Passive.SchLib | =Value | SMD резистор | * | * | * | * | 1% | * | * | 1.1 Ом | 1206 | * | PcbLib\Passive.PcbLib | R1206 | 0.25 Вт | * | * | * | * | * | Ом | 1.1
RS00387 | 1.2 Ом 1% 0.25 Вт 1206 | Resistor | SchLib\Passive.SchLib | =Value | SMD резистор | * | * | * | * | 1% | * | * | 1.2 Ом | 1206 | * | PcbLib\Passive.PcbLib | R1206 | 0.25 Вт | * | * | * | * | * | Ом | 1.2
RS00388 | 1.3 Ом 1% 0.25 Вт 1206 | Resistor | SchLib\Passive.SchLib | =Value | SMD резистор | * | * | * | * | 1% | * | * | 1.3 Ом | 1206 | * | PcbLib\Passive.PcbLib | R1206 | 0.25 Вт | * | * | * | * | * | Ом | 1.3
RS00389 | 1.5 Ом 1% 0.25 Вт 1206 | Resistor | SchLib\Passive.SchLib | =Value | SMD резистор | * | * | * | * | 1% | * | * | 1.5 Ом | 1206 | * | PcbLib\Passive.PcbLib | R1206 | 0.25 Вт | * | * | * | * | * | Ом | 1.5
RS00390 | 1.6 Ом 1% 0.25 Вт 1206 | Resistor | SchLib\Passive.SchLib | =Value | SMD резистор | * | * | * | * | 1% | * | * | 1.6 Ом | 1206 | * | PcbLib\Passive.PcbLib | R1206 | 0.25 Вт | * | * | * | * | * | Ом | 1.6
RS00391 | 1.8 Ом 1% 0.25 Вт 1206 | Resistor | SchLib\Passive.SchLib | =Value | SMD резистор | * | * | * | * | 1% | * | * | 1.8 Ом | 1206 | * | PcbLib\Passive.PcbLib | R1206 | 0.25 Вт | * | * | * | * | * | Ом | 1.8
RS00392 | 2 Ом 1% 0.25 Вт 1206 | Resistor | SchLib\Passive.SchLib | =Value | SMD резистор | * | * | * | * | 1% | * | * | 2 Ом | 1206 | * | PcbLib\Passive.PcbLib | R1206 | 0.25 Вт | * | * | * | * | * | Ом | 2
RS00393 | 2.2 Ом 1% 0.25 Вт 1206 | Resistor | SchLib\Passive.SchLib | =Value | SMD резистор | * | * | * | * | 1% | * | * | 2.2 Ом | 1206 | * | PcbLib\Passive.PcbLib | R1206 | 0.25 Вт | * | * | * | * | * | Ом | 2.2
RS00394 | 2.4 Ом 1% 0.25 Вт 1206 | Resistor | SchLib\Passive.SchLib | =Value | SMD резистор | * | * | * | * | 1% | * | * | 2.4 Ом | 1206 | * | PcbLib\Passive.PcbLib | R1206 | 0.25 Вт | * | * | * | * | * | Ом | 2.4
RS00395 | 2.7 Ом 1% 0.25 Вт 1206 | Resistor | SchLib\Passive.SchLib | =Value | SMD резистор | * | * | * | * | 1% | * | * | 2.7 Ом | 1206 | * | PcbLib\Passive.PcbLib | R1206 | 0.25 Вт | * | * | * | * | * | Ом | 2.7
RS00396 | 3 Ом 1% 0.25 Вт 1206 | Resistor | SchLib\Passive.SchLib | =Value | SMD резистор | * | * | * | * | 1% | * | * | 3 Ом | 1206 | * | PcbLib\Passive.PcbLib | R1206 | 0.25 Вт | * | * | * | * | * | Ом | 3
RS00397 | 3.3 Ом 1% 0.25 Вт 1206 | Resistor | SchLib\Passive.SchLib | =Value | SMD резистор | * | * | * | * | 1% | * | * | 3.3 Ом | 1206 | * | PcbLib\Passive.PcbLib | R1206 | 0.25 Вт | * | * | * | * | * | Ом | 3.3
RS00398 | 3.6 Ом 1% 0.25 Вт 1206 | Resistor | SchLib\Passive.SchLib | =Value | SMD резистор | * | * | * | * | 1% | * | * | 3.6 Ом | 1206 | * | PcbLib\Passive.PcbLib | R1206 | 0.25 Вт | * | * | * | * | * | Ом | 3.6
RS00399 | 3.9 Ом 1% 0.25 Вт 1206 | Resistor | SchLib\Passive.SchLib | =Value | SMD резистор | * | * | * | * | 1% | * | * | 3.9 Ом | 1206 | * | PcbLib\Passive.PcbLib | R1206 | 0.25 Вт | * | * | * | * | * | Ом | 3.9
RS00400 | 4.3 Ом 1% 0.25 Вт 1206 | Resistor | SchLib\Passive.SchLib | =Value | SMD резистор | * | * | * | * | 1% | * | * | 4.3 Ом | 1206 | * | PcbLib\Passive.PcbLib | R1206 | 0.25 Вт | * | * | * | * | * | Ом | 4.3
RS00401 | 4.7 Ом 1% 0.25 Вт 1206 | Resistor | SchLib\Passive.SchLib | =Value | SMD резистор | * | * | * | * | 1% | * | * | 4.7 Ом | 1206 | * | PcbLib\Passive.PcbLib | R1206 | 0.25 Вт | * | * | * | * | * | Ом | 4.7
RS00402 | 5.1 Ом 1% 0.25 Вт 1206 | Resistor | SchLib\Passive.SchLib | =Value | SMD резистор | * | * | * | * | 1% | * | * | 5.1 Ом | 1206 | * | PcbLib\Passive.PcbLib | R1206 | 0.25 Вт | * | * | * | * | * | Ом | 5.1
RS00403 | 5.6 Ом 1% 0.25 Вт 1206 | Resistor | SchLib\Passive.SchLib | =Value | SMD резистор | * | * | * | * | 1% | * | * | 5.6 Ом | 1206 | * | PcbLib\Passive.PcbLib | R1206 | 0.25 Вт | * | * | * | * | * | Ом | 5.6
RS00404 | 6.2 Ом 1% 0.25 Вт 1206 | Resistor | SchLib\Passive.SchLib | =Value | SMD резистор | * | * | * | * | 1% | * | * | 6.2 Ом | 1206 | * | PcbLib\Passive.PcbLib | R1206 | 0.25 Вт | * | * | * | * | * | Ом | 6.2
RS00405 | 6.8 Ом 1% 0.25 Вт 1206 | Resistor | SchLib\Passive.SchLib | =Value | SMD резистор | * | * | * | * | 1% | * | * | 6.8 Ом | 1206 | * | PcbLib\Passive.PcbLib | R1206 | 0.25 Вт | * | * | * | * | * | Ом | 6.8
RS00406 | 7.5 Ом 1% 0.25 Вт 1206 | Resistor | SchLib\Passive.SchLib | =Value | SMD резистор | * | * | * | * | 1% | * | * | 7.5 Ом | 1206 | * | PcbLib\Passive.PcbLib | R1206 | 0.25 Вт | * | * | * | * | * | Ом | 7.5
RS00407 | 8.2 Ом 1% 0.25 Вт 1206 | Resistor | SchLib\Passive.SchLib | =Value | SMD резистор | * | * | * | * | 1% | * | * | 8.2 Ом | 1206 | * | PcbLib\Passive.PcbLib | R1206 | 0.25 Вт | * | * | * | * | * | Ом | 8.2
RS00408 | 9.1 Ом 1% 0.25 Вт 1206 | Resistor | SchLib\Passive.SchLib | =Value | SMD резистор | * | * | * | * | 1% | * | * | 9.1 Ом | 1206 | * | PcbLib\Passive.PcbLib | R1206 | 0.25 Вт | * | * | * | * | * | Ом | 9.1
RS00409 | 1 кОм 1% 0.25 Вт 1206 | Resistor | SchLib\Passive.SchLib | =Value | SMD резистор | * | * | * | * | 1% | * | * | 1 кОм | 1206 | * | PcbLib\Passive.PcbLib | R1206 | 0.25 Вт | * | * | * | * | * | кОм | 1
RS00410 | 1.1 кОм 1% 0.25 Вт 1206 | Resistor | SchLib\Passive.SchLib | =Value | SMD резистор | * | * | * | * | 1% | * | * | 1.1 кОм | 1206 | * | PcbLib\Passive.PcbLib | R1206 | 0.25 Вт | * | * | * | * | * | кОм | 1.1
RS00411 | 1.2 кОм 1% 0.25 Вт 1206 | Resistor | SchLib\Passive.SchLib | =Value | SMD резистор | * | * | * | * | 1% | * | * | 1.2 кОм | 1206 | * | PcbLib\Passive.PcbLib | R1206 | 0.25 Вт | * | * | * | * | * | кОм | 1.2
RS00412 | 1.3 кОм 1% 0.25 Вт 1206 | Resistor | SchLib\Passive.SchLib | =Value | SMD резистор | * | * | * | * | 1% | * | * | 1.3 кОм | 1206 | * | PcbLib\Passive.PcbLib | R1206 | 0.25 Вт | * | * | * | * | * | кОм | 1.3
RS00413 | 1.5 кОм 1% 0.25 Вт 1206 | Resistor | SchLib\Passive.SchLib | =Value | SMD резистор | * | * | * | * | 1% | * | * | 1.5 кОм | 1206 | * | PcbLib\Passive.PcbLib | R1206 | 0.25 Вт | * | * | * | * | * | кОм | 1.5
RS00414 | 1.6 кОм 1% 0.25 Вт 1206 | Resistor | SchLib\Passive.SchLib | =Value | SMD резистор | * | * | * | * | 1% | * | * | 1.6 кОм | 1206 | * | PcbLib\Passive.PcbLib | R1206 | 0.25 Вт | * | * | * | * | * | кОм | 1.6
RS00415 | 1.8 кОм 1% 0.25 Вт 1206 | Resistor | SchLib\Passive.SchLib | =Value | SMD резистор | * | * | * | * | 1% | * | * | 1.8 кОм | 1206 | * | PcbLib\Passive.PcbLib | R1206 | 0.25 Вт | * | * | * | * | * | кОм | 1.8
RS00416 | 2 кОм 1% 0.25 Вт 1206 | Resistor | SchLib\Passive.SchLib | =Value | SMD резистор | * | * | * | * | 1% | * | * | 2 кОм | 1206 | * | PcbLib\Passive.PcbLib | R1206 | 0.25 Вт | * | * | * | * | * | кОм | 2
RS00417 | 2.2 кОм 1% 0.25 Вт 1206 | Resistor | SchLib\Passive.SchLib | =Value | SMD резистор | * | * | * | * | 1% | * | * | 2.2 кОм | 1206 | * | PcbLib\Passive.PcbLib | R1206 | 0.25 Вт | * | * | * | * | * | кОм | 2.2
RS00418 | 2.4 кОм 1% 0.25 Вт 1206 | Resistor | SchLib\Passive.SchLib | =Value | SMD резистор | * | * | * | * | 1% | * | * | 2.4 кОм | 1206 | * | PcbLib\Passive.PcbLib | R1206 | 0.25 Вт | * | * | * | * | * | кОм | 2.4
RS00419 | 2.7 кОм 1% 0.25 Вт 1206 | Resistor | SchLib\Passive.SchLib | =Value | SMD резистор | * | * | * | * | 1% | * | * | 2.7 кОм | 1206 | * | PcbLib\Passive.PcbLib | R1206 | 0.25 Вт | * | * | * | * | * | кОм | 2.7
RS00420 | 3 кОм 1% 0.25 Вт 1206 | Resistor | SchLib\Passive.SchLib | =Value | SMD резистор | * | * | * | * | 1% | * | * | 3 кОм | 1206 | * | PcbLib\Passive.PcbLib | R1206 | 0.25 Вт | * | * | * | * | * | кОм | 3
RS00421 | 3.3 кОм 1% 0.25 Вт 1206 | Resistor | SchLib\Passive.SchLib | =Value | SMD резистор | * | * | * | * | 1% | * | * | 3.3 кОм | 1206 | * | PcbLib\Passive.PcbLib | R1206 | 0.25 Вт | * | * | * | * | * | кОм | 3.3
RS00422 | 3.6 кОм 1% 0.25 Вт 1206 | Resistor | SchLib\Passive.SchLib | =Value | SMD резистор | * | * | * | * | 1% | * | * | 3.6 кОм | 1206 | * | PcbLib\Passive.PcbLib | R1206 | 0.25 Вт | * | * | * | * | * | кОм | 3.6
RS00423 | 3.9 кОм 1% 0.25 Вт 1206 | Resistor | SchLib\Passive.SchLib | =Value | SMD резистор | * | * | * | * | 1% | * | * | 3.9 кОм | 1206 | * | PcbLib\Passive.PcbLib | R1206 | 0.25 Вт | * | * | * | * | * | кОм | 3.9
RS00424 | 4.3 кОм 1% 0.25 Вт 1206 | Resistor | SchLib\Passive.SchLib | =Value | SMD резистор | * | * | * | * | 1% | * | * | 4.3 кОм | 1206 | * | PcbLib\Passive.PcbLib | R1206 | 0.25 Вт | * | * | * | * | * | кОм | 4.3
RS00425 | 4.7 кОм 1% 0.25 Вт 1206 | Resistor | SchLib\Passive.SchLib | =Value | SMD резистор | * | * | * | * | 1% | * | * | 4.7 кОм | 1206 | * | PcbLib\Passive.PcbLib | R1206 | 0.25 Вт | * | * | * | * | * | кОм | 4.7
RS00426 | 5.1 кОм 1% 0.25 Вт 1206 | Resistor | SchLib\Passive.SchLib | =Value | SMD резистор | * | * | * | * | 1% | * | * | 5.1 кОм | 1206 | * | PcbLib\Passive.PcbLib | R1206 | 0.25 Вт | * | * | * | * | * | кОм | 5.1
RS00427 | 5.6 кОм 1% 0.25 Вт 1206 | Resistor | SchLib\Passive.SchLib | =Value | SMD резистор | * | * | * | * | 1% | * | * | 5.6 кОм | 1206 | * | PcbLib\Passive.PcbLib | R1206 | 0.25 Вт | * | * | * | * | * | кОм | 5.6
RS00428 | 6.2 кОм 1% 0.25 Вт 1206 | Resistor | SchLib\Passive.SchLib | =Value | SMD резистор | * | * | * | * | 1% | * | * | 6.2 кОм | 1206 | * | PcbLib\Passive.PcbLib | R1206 | 0.25 Вт | * | * | * | * | * | кОм | 6.2
RS00429 | 6.8 кОм 1% 0.25 Вт 1206 | Resistor | SchLib\Passive.SchLib | =Value | SMD резистор | * | * | * | * | 1% | * | * | 6.8 кОм | 1206 | * | PcbLib\Passive.PcbLib | R1206 | 0.25 Вт | * | * | * | * | * | кОм | 6.8
RS00430 | 7.5 кОм 1% 0.25 Вт 1206 | Resistor | SchLib\Passive.SchLib | =Value | SMD резистор | * | * | * | * | 1% | * | * | 7.5 кОм | 1206 | * | PcbLib\Passive.PcbLib | R1206 | 0.25 Вт | * | * | * | * | * | кОм | 7.5
RS00431 | 8.2 кОм 1% 0.25 Вт 1206 | Resistor | SchLib\Passive.SchLib | =Value | SMD резистор | * | * | * | * | 1% | * | * | 8.2 кОм | 1206 | * | PcbLib\Passive.PcbLib | R1206 | 0.25 Вт | * | * | * | * | * | кОм | 8.2
RS00432 | 9.1 кОм 1% 0.25 Вт 1206 | Resistor | SchLib\Passive.SchLib | =Value | SMD резистор | * | * | * | * | 1% | * | * | 9.1 кОм | 1206 | * | PcbLib\Passive.PcbLib | R1206 | 0.25 Вт | * | * | * | * | * | кОм | 9.1
RS00433 | 1 МОм 1% 0.25 Вт 1206 | Resistor | SchLib\Passive.SchLib | =Value | SMD резистор | * | * | * | * | 1% | * | * | 1 МОм | 1206 | * | PcbLib\Passive.PcbLib | R1206 | 0.25 Вт | * | * | * | * | * | МОм | 1
RS00434 | 1.1 МОм 1% 0.25 Вт 1206 | Resistor | SchLib\Passive.SchLib | =Value | SMD резистор | * | * | * | * | 1% | * | * | 1.1 МОм | 1206 | * | PcbLib\Passive.PcbLib | R1206 | 0.25 Вт | * | * | * | * | * | МОм | 1.1
RS00435 | 1.2 МОм 1% 0.25 Вт 1206 | Resistor | SchLib\Passive.SchLib | =Value | SMD резистор | * | * | * | * | 1% | * | * | 1.2 МОм | 1206 | * | PcbLib\Passive.PcbLib | R1206 | 0.25 Вт | * | * | * | * | * | МОм | 1.2
RS00436 | 1.3 МОм 1% 0.25 Вт 1206 | Resistor | SchLib\Passive.SchLib | =Value | SMD резистор | * | * | * | * | 1% | * | * | 1.3 МОм | 1206 | * | PcbLib\Passive.PcbLib | R1206 | 0.25 Вт | * | * | * | * | * | МОм | 1.3
RS00437 | 1.5 МОм 1% 0.25 Вт 1206 | Resistor | SchLib\Passive.SchLib | =Value | SMD резистор | * | * | * | * | 1% | * | * | 1.5 МОм | 1206 | * | PcbLib\Passive.PcbLib | R1206 | 0.25 Вт | * | * | * | * | * | МОм | 1.5
RS00438 | 1.6 МОм 1% 0.25 Вт 1206 | Resistor | SchLib\Passive.SchLib | =Value | SMD резистор | * | * | * | * | 1% | * | * | 1.6 МОм | 1206 | * | PcbLib\Passive.PcbLib | R1206 | 0.25 Вт | * | * | * | * | * | МОм | 1.6
RS00439 | 1.8 МОм 1% 0.25 Вт 1206 | Resistor | SchLib\Passive.SchLib | =Value | SMD резистор | * | * | * | * | 1% | * | * | 1.8 МОм | 1206 | * | PcbLib\Passive.PcbLib | R1206 | 0.25 Вт | * | * | * | * | * | МОм | 1.8
RS00440 | 2 МОм 1% 0.25 Вт 1206 | Resistor | SchLib\Passive.SchLib | =Value | SMD резистор | * | * | * | * | 1% | * | * | 2 МОм | 1206 | * | PcbLib\Passive.PcbLib | R1206 | 0.25 Вт | * | * | * | * | * | МОм | 2
RS00441 | 2.2 МОм 1% 0.25 Вт 1206 | Resistor | SchLib\Passive.SchLib | =Value | SMD резистор | * | * | * | * | 1% | * | * | 2.2 МОм | 1206 | * | PcbLib\Passive.PcbLib | R1206 | 0.25 Вт | * | * | * | * | * | МОм | 2.2
RS00442 | 2.4 МОм 1% 0.25 Вт 1206 | Resistor | SchLib\Passive.SchLib | =Value | SMD резистор | * | * | * | * | 1% | * | * | 2.4 МОм | 1206 | * | PcbLib\Passive.PcbLib | R1206 | 0.25 Вт | * | * | * | * | * | МОм | 2.4
RS00443 | 2.7 МОм 1% 0.25 Вт 1206 | Resistor | SchLib\Passive.SchLib | =Value | SMD резистор | * | * | * | * | 1% | * | * | 2.7 МОм | 1206 | * | PcbLib\Passive.PcbLib | R1206 | 0.25 Вт | * | * | * | * | * | МОм | 2.7
RS00444 | 3 МОм 1% 0.25 Вт 1206 | Resistor | SchLib\Passive.SchLib | =Value | SMD резистор | * | * | * | * | 1% | * | * | 3 МОм | 1206 | * | PcbLib\Passive.PcbLib | R1206 | 0.25 Вт | * | * | * | * | * | МОм | 3
RS00445 | 3.3 МОм 1% 0.25 Вт 1206 | Resistor | SchLib\Passive.SchLib | =Value | SMD резистор | * | * | * | * | 1% | * | * | 3.3 МОм | 1206 | * | PcbLib\Passive.PcbLib | R1206 | 0.25 Вт | * | * | * | * | * | МОм | 3.3
RS00446 | 3.6 МОм 1% 0.25 Вт 1206 | Resistor | SchLib\Passive.SchLib | =Value | SMD резистор | * | * | * | * | 1% | * | * | 3.6 МОм | 1206 | * | PcbLib\Passive.PcbLib | R1206 | 0.25 Вт | * | * | * | * | * | МОм | 3.6
RS00447 | 3.9 МОм 1% 0.25 Вт 1206 | Resistor | SchLib\Passive.SchLib | =Value | SMD резистор | * | * | * | * | 1% | * | * | 3.9 МОм | 1206 | * | PcbLib\Passive.PcbLib | R1206 | 0.25 Вт | * | * | * | * | * | МОм | 3.9
RS00448 | 4.3 МОм 1% 0.25 Вт 1206 | Resistor | SchLib\Passive.SchLib | =Value | SMD резистор | * | * | * | * | 1% | * | * | 4.3 МОм | 1206 | * | PcbLib\Passive.PcbLib | R1206 | 0.25 Вт | * | * | * | * | * | МОм | 4.3
RS00449 | 4.7 МОм 1% 0.25 Вт 1206 | Resistor | SchLib\Passive.SchLib | =Value | SMD резистор | * | * | * | * | 1% | * | * | 4.7 МОм | 1206 | * | PcbLib\Passive.PcbLib | R1206 | 0.25 Вт | * | * | * | * | * | МОм | 4.7
RS00450 | 5.1 МОм 1% 0.25 Вт 1206 | Resistor | SchLib\Passive.SchLib | =Value | SMD резистор | * | * | * | * | 1% | * | * | 5.1 МОм | 1206 | * | PcbLib\Passive.PcbLib | R1206 | 0.25 Вт | * | * | * | * | * | МОм | 5.1
RS00451 | 5.6 МОм 1% 0.25 Вт 1206 | Resistor | SchLib\Passive.SchLib | =Value | SMD резистор | * | * | * | * | 1% | * | * | 5.6 МОм | 1206 | * | PcbLib\Passive.PcbLib | R1206 | 0.25 Вт | * | * | * | * | * | МОм | 5.6
RS00452 | 6.2 МОм 1% 0.25 Вт 1206 | Resistor | SchLib\Passive.SchLib | =Value | SMD резистор | * | * | * | * | 1% | * | * | 6.2 МОм | 1206 | * | PcbLib\Passive.PcbLib | R1206 | 0.25 Вт | * | * | * | * | * | МОм | 6.2
RS00453 | 6.8 МОм 1% 0.25 Вт 1206 | Resistor | SchLib\Passive.SchLib | =Value | SMD резистор | * | * | * | * | 1% | * | * | 6.8 МОм | 1206 | * | PcbLib\Passive.PcbLib | R1206 | 0.25 Вт | * | * | * | * | * | МОм | 6.8
RS00454 | 7.5 МОм 1% 0.25 Вт 1206 | Resistor | SchLib\Passive.SchLib | =Value | SMD резистор | * | * | * | * | 1% | * | * | 7.5 МОм | 1206 | * | PcbLib\Passive.PcbLib | R1206 | 0.25 Вт | * | * | * | * | * | МОм | 7.5
RS00455 | 8.2 МОм 1% 0.25 Вт 1206 | Resistor | SchLib\Passive.SchLib | =Value | SMD резистор | * | * | * | * | 1% | * | * | 8.2 МОм | 1206 | * | PcbLib\Passive.PcbLib | R1206 | 0.25 Вт | * | * | * | * | * | МОм | 8.2
RS00456 | 9.1 МОм 1% 0.25 Вт 1206 | Resistor | SchLib\Passive.SchLib | =Value | SMD резистор | * | * | * | * | 1% | * | * | 9.1 МОм | 1206 | * | PcbLib\Passive.PcbLib | R1206 | 0.25 Вт | * | * | * | * | * | МОм | 9.1
RS00457 | 10 Ом 1% 0.25 Вт 1206 | Resistor | SchLib\Passive.SchLib | =Value | SMD резистор | * | * | * | * | 1% | * | * | 10 Ом | 1206 | * | PcbLib\Passive.PcbLib | R1206 | 0.25 Вт | * | * | * | * | * | Ом | 10
RS00458 | 11 Ом 1% 0.25 Вт 1206 | Resistor | SchLib\Passive.SchLib | =Value | SMD резистор | * | * | * | * | 1% | * | * | 11 Ом | 1206 | * | PcbLib\Passive.PcbLib | R1206 | 0.25 Вт | * | * | * | * | * | Ом | 11
RS00459 | 12 Ом 1% 0.25 Вт 1206 | Resistor | SchLib\Passive.SchLib | =Value | SMD резистор | * | * | * | * | 1% | * | * | 12 Ом | 1206 | * | PcbLib\Passive.PcbLib | R1206 | 0.25 Вт | * | * | * | * | * | Ом | 12
RS00460 | 13 Ом 1% 0.25 Вт 1206 | Resistor | SchLib\Passive.SchLib | =Value | SMD резистор | * | * | * | * | 1% | * | * | 13 Ом | 1206 | * | PcbLib\Passive.PcbLib | R1206 | 0.25 Вт | * | * | * | * | * | Ом | 13
RS00461 | 15 Ом 1% 0.25 Вт 1206 | Resistor | SchLib\Passive.SchLib | =Value | SMD резистор | * | * | * | * | 1% | * | * | 15 Ом | 1206 | * | PcbLib\Passive.PcbLib | R1206 | 0.25 Вт | * | * | * | * | * | Ом | 15
RS00462 | 16 Ом 1% 0.25 Вт 1206 | Resistor | SchLib\Passive.SchLib | =Value | SMD резистор | * | * | * | * | 1% | * | * | 16 Ом | 1206 | * | PcbLib\Passive.PcbLib | R1206 | 0.25 Вт | * | * | * | * | * | Ом | 16
RS00463 | 18 Ом 1% 0.25 Вт 1206 | Resistor | SchLib\Passive.SchLib | =Value | SMD резистор | * | * | * | * | 1% | * | * | 18 Ом | 1206 | * | PcbLib\Passive.PcbLib | R1206 | 0.25 Вт | * | * | * | * | * | Ом | 18
RS00464 | 20 Ом 1% 0.25 Вт 1206 | Resistor | SchLib\Passive.SchLib | =Value | SMD резистор | * | * | * | * | 1% | * | * | 20 Ом | 1206 | * | PcbLib\Passive.PcbLib | R1206 | 0.25 Вт | * | * | * | * | * | Ом | 20
RS00465 | 22 Ом 1% 0.25 Вт 1206 | Resistor | SchLib\Passive.SchLib | =Value | SMD резистор | * | * | * | * | 1% | * | * | 22 Ом | 1206 | * | PcbLib\Passive.PcbLib | R1206 | 0.25 Вт | * | * | * | * | * | Ом | 22
RS00466 | 24 Ом 1% 0.25 Вт 1206 | Resistor | SchLib\Passive.SchLib | =Value | SMD резистор | * | * | * | * | 1% | * | * | 24 Ом | 1206 | * | PcbLib\Passive.PcbLib | R1206 | 0.25 Вт | * | * | * | * | * | Ом | 24
RS00467 | 27 Ом 1% 0.25 Вт 1206 | Resistor | SchLib\Passive.SchLib | =Value | SMD резистор | * | * | * | * | 1% | * | * | 27 Ом | 1206 | * | PcbLib\Passive.PcbLib | R1206 | 0.25 Вт | * | * | * | * | * | Ом | 27
RS00468 | 30 Ом 1% 0.25 Вт 1206 | Resistor | SchLib\Passive.SchLib | =Value | SMD резистор | * | * | * | * | 1% | * | * | 30 Ом | 1206 | * | PcbLib\Passive.PcbLib | R1206 | 0.25 Вт | * | * | * | * | * | Ом | 30
RS00469 | 33 Ом 1% 0.25 Вт 1206 | Resistor | SchLib\Passive.SchLib | =Value | SMD резистор | * | * | * | * | 1% | * | * | 33 Ом | 1206 | * | PcbLib\Passive.PcbLib | R1206 | 0.25 Вт | * | * | * | * | * | Ом | 33
RS00470 | 36 Ом 1% 0.25 Вт 1206 | Resistor | SchLib\Passive.SchLib | =Value | SMD резистор | * | * | * | * | 1% | * | * | 36 Ом | 1206 | * | PcbLib\Passive.PcbLib | R1206 | 0.25 Вт | * | * | * | * | * | Ом | 36
RS00471 | 39 Ом 1% 0.25 Вт 1206 | Resistor | SchLib\Passive.SchLib | =Value | SMD резистор | * | * | * | * | 1% | * | * | 39 Ом | 1206 | * | PcbLib\Passive.PcbLib | R1206 | 0.25 Вт | * | * | * | * | * | Ом | 39
RS00472 | 43 Ом 1% 0.25 Вт 1206 | Resistor | SchLib\Passive.SchLib | =Value | SMD резистор | * | * | * | * | 1% | * | * | 43 Ом | 1206 | * | PcbLib\Passive.PcbLib | R1206 | 0.25 Вт | * | * | * | * | * | Ом | 43
RS00473 | 47 Ом 1% 0.25 Вт 1206 | Resistor | SchLib\Passive.SchLib | =Value | SMD резистор | * | * | * | * | 1% | * | * | 47 Ом | 1206 | * | PcbLib\Passive.PcbLib | R1206 | 0.25 Вт | * | * | * | * | * | Ом | 47
RS00474 | 51 Ом 1% 0.25 Вт 1206 | Resistor | SchLib\Passive.SchLib | =Value | SMD резистор | * | * | * | * | 1% | * | * | 51 Ом | 1206 | * | PcbLib\Passive.PcbLib | R1206 | 0.25 Вт | * | * | * | * | * | Ом | 51
RS00475 | 56 Ом 1% 0.25 Вт 1206 | Resistor | SchLib\Passive.SchLib | =Value | SMD резистор | * | * | * | * | 1% | * | * | 56 Ом | 1206 | * | PcbLib\Passive.PcbLib | R1206 | 0.25 Вт | * | * | * | * | * | Ом | 56
RS00476 | 62 Ом 1% 0.25 Вт 1206 | Resistor | SchLib\Passive.SchLib | =Value | SMD резистор | * | * | * | * | 1% | * | * | 62 Ом | 1206 | * | PcbLib\Passive.PcbLib | R1206 | 0.25 Вт | * | * | * | * | * | Ом | 62
RS00477 | 68 Ом 1% 0.25 Вт 1206 | Resistor | SchLib\Passive.SchLib | =Value | SMD резистор | * | * | * | * | 1% | * | * | 68 Ом | 1206 | * | PcbLib\Passive.PcbLib | R1206 | 0.25 Вт | * | * | * | * | * | Ом | 68
RS00478 | 75 Ом 1% 0.25 Вт 1206 | Resistor | SchLib\Passive.SchLib | =Value | SMD резистор | * | * | * | * | 1% | * | * | 75 Ом | 1206 | * | PcbLib\Passive.PcbLib | R1206 | 0.25 Вт | * | * | * | * | * | Ом | 75
RS00479 | 82 Ом 1% 0.25 Вт 1206 | Resistor | SchLib\Passive.SchLib | =Value | SMD резистор | * | * | * | * | 1% | * | * | 82 Ом | 1206 | * | PcbLib\Passive.PcbLib | R1206 | 0.25 Вт | * | * | * | * | * | Ом | 82
RS00480 | 91 Ом 1% 0.25 Вт 1206 | Resistor | SchLib\Passive.SchLib | =Value | SMD резистор | * | * | * | * | 1% | * | * | 91 Ом | 1206 | * | PcbLib\Passive.PcbLib | R1206 | 0.25 Вт | * | * | * | * | * | Ом | 91
RS00481 | 10 кОм 1% 0.25 Вт 1206 | Resistor | SchLib\Passive.SchLib | =Value | SMD резистор | * | * | * | * | 1% | * | * | 10 кОм | 1206 | * | PcbLib\Passive.PcbLib | R1206 | 0.25 Вт | * | * | * | * | * | кОм | 10
RS00482 | 11 кОм 1% 0.25 Вт 1206 | Resistor | SchLib\Passive.SchLib | =Value | SMD резистор | * | * | * | * | 1% | * | * | 11 кОм | 1206 | * | PcbLib\Passive.PcbLib | R1206 | 0.25 Вт | * | * | * | * | * | кОм | 11
RS00483 | 12 кОм 1% 0.25 Вт 1206 | Resistor | SchLib\Passive.SchLib | =Value | SMD резистор | * | * | * | * | 1% | * | * | 12 кОм | 1206 | * | PcbLib\Passive.PcbLib | R1206 | 0.25 Вт | * | * | * | * | * | кОм | 12
RS00484 | 13 кОм 1% 0.25 Вт 1206 | Resistor | SchLib\Passive.SchLib | =Value | SMD резистор | * | * | * | * | 1% | * | * | 13 кОм | 1206 | * | PcbLib\Passive.PcbLib | R1206 | 0.25 Вт | * | * | * | * | * | кОм | 13
RS00485 | 15 кОм 1% 0.25 Вт 1206 | Resistor | SchLib\Passive.SchLib | =Value | SMD резистор | * | * | * | * | 1% | * | * | 15 кОм | 1206 | * | PcbLib\Passive.PcbLib | R1206 | 0.25 Вт | * | * | * | * | * | кОм | 15
RS00486 | 16 кОм 1% 0.25 Вт 1206 | Resistor | SchLib\Passive.SchLib | =Value | SMD резистор | * | * | * | * | 1% | * | * | 16 кОм | 1206 | * | PcbLib\Passive.PcbLib | R1206 | 0.25 Вт | * | * | * | * | * | кОм | 16
RS00487 | 18 кОм 1% 0.25 Вт 1206 | Resistor | SchLib\Passive.SchLib | =Value | SMD резистор | * | * | * | * | 1% | * | * | 18 кОм | 1206 | * | PcbLib\Passive.PcbLib | R1206 | 0.25 Вт | * | * | * | * | * | кОм | 18
RS00488 | 20 кОм 1% 0.25 Вт 1206 | Resistor | SchLib\Passive.SchLib | =Value | SMD резистор | * | * | * | * | 1% | * | * | 20 кОм | 1206 | * | PcbLib\Passive.PcbLib | R1206 | 0.25 Вт | * | * | * | * | * | кОм | 20
RS00489 | 22 кОм 1% 0.25 Вт 1206 | Resistor | SchLib\Passive.SchLib | =Value | SMD резистор | * | * | * | * | 1% | * | * | 22 кОм | 1206 | * | PcbLib\Passive.PcbLib | R1206 | 0.25 Вт | * | * | * | * | * | кОм | 22
RS00490 | 24 кОм 1% 0.25 Вт 1206 | Resistor | SchLib\Passive.SchLib | =Value | SMD резистор | * | * | * | * | 1% | * | * | 24 кОм | 1206 | * | PcbLib\Passive.PcbLib | R1206 | 0.25 Вт | * | * | * | * | * | кОм | 24
RS00491 | 27 кОм 1% 0.25 Вт 1206 | Resistor | SchLib\Passive.SchLib | =Value | SMD резистор | * | * | * | * | 1% | * | * | 27 кОм | 1206 | * | PcbLib\Passive.PcbLib | R1206 | 0.25 Вт | * | * | * | * | * | кОм | 27
RS00492 | 30 кОм 1% 0.25 Вт 1206 | Resistor | SchLib\Passive.SchLib | =Value | SMD резистор | * | * | * | * | 1% | * | * | 30 кОм | 1206 | * | PcbLib\Passive.PcbLib | R1206 | 0.25 Вт | * | * | * | * | * | кОм | 30
RS00493 | 33 кОм 1% 0.25 Вт 1206 | Resistor | SchLib\Passive.SchLib | =Value | SMD резистор | * | * | * | * | 1% | * | * | 33 кОм | 1206 | * | PcbLib\Passive.PcbLib | R1206 | 0.25 Вт | * | * | * | * | * | кОм | 33
RS00494 | 36 кОм 1% 0.25 Вт 1206 | Resistor | SchLib\Passive.SchLib | =Value | SMD резистор | * | * | * | * | 1% | * | * | 36 кОм | 1206 | * | PcbLib\Passive.PcbLib | R1206 | 0.25 Вт | * | * | * | * | * | кОм | 36
RS00495 | 39 кОм 1% 0.25 Вт 1206 | Resistor | SchLib\Passive.SchLib | =Value | SMD резистор | * | * | * | * | 1% | * | * | 39 кОм | 1206 | * | PcbLib\Passive.PcbLib | R1206 | 0.25 Вт | * | * | * | * | * | кОм | 39
RS00496 | 43 кОм 1% 0.25 Вт 1206 | Resistor | SchLib\Passive.SchLib | =Value | SMD резистор | * | * | * | * | 1% | * | * | 43 кОм | 1206 | * | PcbLib\Passive.PcbLib | R1206 | 0.25 Вт | * | * | * | * | * | кОм | 43
RS00497 | 47 кОм 1% 0.25 Вт 1206 | Resistor | SchLib\Passive.SchLib | =Value | SMD резистор | * | * | * | * | 1% | * | * | 47 кОм | 1206 | * | PcbLib\Passive.PcbLib | R1206 | 0.25 Вт | * | * | * | * | * | кОм | 47
RS00498 | 51 кОм 1% 0.25 Вт 1206 | Resistor | SchLib\Passive.SchLib | =Value | SMD резистор | * | * | * | * | 1% | * | * | 51 кОм | 1206 | * | PcbLib\Passive.PcbLib | R1206 | 0.25 Вт | * | * | * | * | * | кОм | 51
RS00499 | 56 кОм 1% 0.25 Вт 1206 | Resistor | SchLib\Passive.SchLib | =Value | SMD резистор | * | * | * | * | 1% | * | * | 56 кОм | 1206 | * | PcbLib\Passive.PcbLib | R1206 | 0.25 Вт | * | * | * | * | * | кОм | 56
RS00500 | 62 кОм 1% 0.25 Вт 1206 | Resistor | SchLib\Passive.SchLib | =Value | SMD резистор | * | * | * | * | 1% | * | * | 62 кОм | 1206 | * | PcbLib\Passive.PcbLib | R1206 | 0.25 Вт | * | * | * | * | * | кОм | 62
RS00501 | 68 кОм 1% 0.25 Вт 1206 | Resistor | SchLib\Passive.SchLib | =Value | SMD резистор | * | * | * | * | 1% | * | * | 68 кОм | 1206 | * | PcbLib\Passive.PcbLib | R1206 | 0.25 Вт | * | * | * | * | * | кОм | 68
RS00502 | 75 кОм 1% 0.25 Вт 1206 | Resistor | SchLib\Passive.SchLib | =Value | SMD резистор | * | * | * | * | 1% | * | * | 75 кОм | 1206 | * | PcbLib\Passive.PcbLib | R1206 | 0.25 Вт | * | * | * | * | * | кОм | 75
RS00503 | 82 кОм 1% 0.25 Вт 1206 | Resistor | SchLib\Passive.SchLib | =Value | SMD резистор | * | * | * | * | 1% | * | * | 82 кОм | 1206 | * | PcbLib\Passive.PcbLib | R1206 | 0.25 Вт | * | * | * | * | * | кОм | 82
RS00504 | 91 кОм 1% 0.25 Вт 1206 | Resistor | SchLib\Passive.SchLib | =Value | SMD резистор | * | * | * | * | 1% | * | * | 91 кОм | 1206 | * | PcbLib\Passive.PcbLib | R1206 | 0.25 Вт | * | * | * | * | * | кОм | 91
RS00505 | 10 МОм 1% 0.25 Вт 1206 | Resistor | SchLib\Passive.SchLib | =Value | SMD резистор | * | * | * | * | 1% | * | * | 10 МОм | 1206 | * | PcbLib\Passive.PcbLib | R1206 | 0.25 Вт | * | * | * | * | * | МОм | 10
RS00506 | 11 МОм 1% 0.25 Вт 1206 | Resistor | SchLib\Passive.SchLib | =Value | SMD резистор | * | * | * | * | 1% | * | * | 11 МОм | 1206 | * | PcbLib\Passive.PcbLib | R1206 | 0.25 Вт | * | * | * | * | * | МОм | 11
RS00507 | 12 МОм 1% 0.25 Вт 1206 | Resistor | SchLib\Passive.SchLib | =Value | SMD резистор | * | * | * | * | 1% | * | * | 12 МОм | 1206 | * | PcbLib\Passive.PcbLib | R1206 | 0.25 Вт | * | * | * | * | * | МОм | 12
RS00508 | 13 МОм 1% 0.25 Вт 1206 | Resistor | SchLib\Passive.SchLib | =Value | SMD резистор | * | * | * | * | 1% | * | * | 13 МОм | 1206 | * | PcbLib\Passive.PcbLib | R1206 | 0.25 Вт | * | * | * | * | * | МОм | 13
RS00509 | 15 МОм 1% 0.25 Вт 1206 | Resistor | SchLib\Passive.SchLib | =Value | SMD резистор | * | * | * | * | 1% | * | * | 15 МОм | 1206 | * | PcbLib\Passive.PcbLib | R1206 | 0.25 Вт | * | * | * | * | * | МОм | 15
RS00510 | 16 МОм 1% 0.25 Вт 1206 | Resistor | SchLib\Passive.SchLib | =Value | SMD резистор | * | * | * | * | 1% | * | * | 16 МОм | 1206 | * | PcbLib\Passive.PcbLib | R1206 | 0.25 Вт | * | * | * | * | * | МОм | 16
RS00511 | 18 МОм 1% 0.25 Вт 1206 | Resistor | SchLib\Passive.SchLib | =Value | SMD резистор | * | * | * | * | 1% | * | * | 18 МОм | 1206 | * | PcbLib\Passive.PcbLib | R1206 | 0.25 Вт | * | * | * | * | * | МОм | 18
RS00512 | 20 МОм 1% 0.25 Вт 1206 | Resistor | SchLib\Passive.SchLib | =Value | SMD резистор | * | * | * | * | 1% | * | * | 20 МОм | 1206 | * | PcbLib\Passive.PcbLib | R1206 | 0.25 Вт | * | * | * | * | * | МОм | 20
RS00513 | 22 МОм 1% 0.25 Вт 1206 | Resistor | SchLib\Passive.SchLib | =Value | SMD резистор | * | * | * | * | 1% | * | * | 22 МОм | 1206 | * | PcbLib\Passive.PcbLib | R1206 | 0.25 Вт | * | * | * | * | * | МОм | 22
RS00514 | 24 МОм 1% 0.25 Вт 1206 | Resistor | SchLib\Passive.SchLib | =Value | SMD резистор | * | * | * | * | 1% | * | * | 24 МОм | 1206 | * | PcbLib\Passive.PcbLib | R1206 | 0.25 Вт | * | * | * | * | * | МОм | 24
RS00515 | 27 МОм 1% 0.25 Вт 1206 | Resistor | SchLib\Passive.SchLib | =Value | SMD резистор | * | * | * | * | 1% | * | * | 27 МОм | 1206 | * | PcbLib\Passive.PcbLib | R1206 | 0.25 Вт | * | * | * | * | * | МОм | 27
RS00516 | 30 МОм 1% 0.25 Вт 1206 | Resistor | SchLib\Passive.SchLib | =Value | SMD резистор | * | * | * | * | 1% | * | * | 30 МОм | 1206 | * | PcbLib\Passive.PcbLib | R1206 | 0.25 Вт | * | * | * | * | * | МОм | 30
RS00517 | 33 МОм 1% 0.25 Вт 1206 | Resistor | SchLib\Passive.SchLib | =Value | SMD резистор | * | * | * | * | 1% | * | * | 33 МОм | 1206 | * | PcbLib\Passive.PcbLib | R1206 | 0.25 Вт | * | * | * | * | * | МОм | 33
RS00518 | 36 МОм 1% 0.25 Вт 1206 | Resistor | SchLib\Passive.SchLib | =Value | SMD резистор | * | * | * | * | 1% | * | * | 36 МОм | 1206 | * | PcbLib\Passive.PcbLib | R1206 | 0.25 Вт | * | * | * | * | * | МОм | 36
RS00519 | 39 МОм 1% 0.25 Вт 1206 | Resistor | SchLib\Passive.SchLib | =Value | SMD резистор | * | * | * | * | 1% | * | * | 39 МОм | 1206 | * | PcbLib\Passive.PcbLib | R1206 | 0.25 Вт | * | * | * | * | * | МОм | 39
RS00520 | 43 МОм 1% 0.25 Вт 1206 | Resistor | SchLib\Passive.SchLib | =Value | SMD резистор | * | * | * | * | 1% | * | * | 43 МОм | 1206 | * | PcbLib\Passive.PcbLib | R1206 | 0.25 Вт | * | * | * | * | * | МОм | 43
RS00521 | 47 МОм 1% 0.25 Вт 1206 | Resistor | SchLib\Passive.SchLib | =Value | SMD резистор | * | * | * | * | 1% | * | * | 47 МОм | 1206 | * | PcbLib\Passive.PcbLib | R1206 | 0.25 Вт | * | * | * | * | * | МОм | 47
RS00522 | 51 МОм 1% 0.25 Вт 1206 | Resistor | SchLib\Passive.SchLib | =Value | SMD резистор | * | * | * | * | 1% | * | * | 51 МОм | 1206 | * | PcbLib\Passive.PcbLib | R1206 | 0.25 Вт | * | * | * | * | * | МОм | 51
RS00523 | 56 МОм 1% 0.25 Вт 1206 | Resistor | SchLib\Passive.SchLib | =Value | SMD резистор | * | * | * | * | 1% | * | * | 56 МОм | 1206 | * | PcbLib\Passive.PcbLib | R1206 | 0.25 Вт | * | * | * | * | * | МОм | 56
RS00524 | 62 МОм 1% 0.25 Вт 1206 | Resistor | SchLib\Passive.SchLib | =Value | SMD резистор | * | * | * | * | 1% | * | * | 62 МОм | 1206 | * | PcbLib\Passive.PcbLib | R1206 | 0.25 Вт | * | * | * | * | * | МОм | 62
RS00525 | 68 МОм 1% 0.25 Вт 1206 | Resistor | SchLib\Passive.SchLib | =Value | SMD резистор | * | * | * | * | 1% | * | * | 68 МОм | 1206 | * | PcbLib\Passive.PcbLib | R1206 | 0.25 Вт | * | * | * | * | * | МОм | 68
RS00526 | 75 МОм 1% 0.25 Вт 1206 | Resistor | SchLib\Passive.SchLib | =Value | SMD резистор | * | * | * | * | 1% | * | * | 75 МОм | 1206 | * | PcbLib\Passive.PcbLib | R1206 | 0.25 Вт | * | * | * | * | * | МОм | 75
RS00527 | 82 МОм 1% 0.25 Вт 1206 | Resistor | SchLib\Passive.SchLib | =Value | SMD резистор | * | * | * | * | 1% | * | * | 82 МОм | 1206 | * | PcbLib\Passive.PcbLib | R1206 | 0.25 Вт | * | * | * | * | * | МОм | 82
RS00528 | 91 МОм 1% 0.25 Вт 1206 | Resistor | SchLib\Passive.SchLib | =Value | SMD резистор | * | * | * | * | 1% | * | * | 91 МОм | 1206 | * | PcbLib\Passive.PcbLib | R1206 | 0.25 Вт | * | * | * | * | * | МОм | 91
RS00529 | 100 Ом 1% 0.25 Вт 1206 | Resistor | SchLib\Passive.SchLib | =Value | SMD резистор | * | * | * | * | 1% | * | * | 100 Ом | 1206 | * | PcbLib\Passive.PcbLib | R1206 | 0.25 Вт | * | * | * | * | * | Ом | 100
RS00530 | 110 Ом 1% 0.25 Вт 1206 | Resistor | SchLib\Passive.SchLib | =Value | SMD резистор | * | * | * | * | 1% | * | * | 110 Ом | 1206 | * | PcbLib\Passive.PcbLib | R1206 | 0.25 Вт | * | * | * | * | * | Ом | 110
RS00531 | 120 Ом 1% 0.25 Вт 1206 | Resistor | SchLib\Passive.SchLib | =Value | SMD резистор | * | * | * | * | 1% | * | * | 120 Ом | 1206 | * | PcbLib\Passive.PcbLib | R1206 | 0.25 Вт | * | * | * | * | * | Ом | 120
RS00532 | 130 Ом 1% 0.25 Вт 1206 | Resistor | SchLib\Passive.SchLib | =Value | SMD резистор | * | * | * | * | 1% | * | * | 130 Ом | 1206 | * | PcbLib\Passive.PcbLib | R1206 | 0.25 Вт | * | * | * | * | * | Ом | 130
RS00533 | 150 Ом 1% 0.25 Вт 1206 | Resistor | SchLib\Passive.SchLib | =Value | SMD резистор | * | * | * | * | 1% | * | * | 150 Ом | 1206 | * | PcbLib\Passive.PcbLib | R1206 | 0.25 Вт | * | * | * | * | * | Ом | 150
RS00534 | 160 Ом 1% 0.25 Вт 1206 | Resistor | SchLib\Passive.SchLib | =Value | SMD резистор | * | * | * | * | 1% | * | * | 160 Ом | 1206 | * | PcbLib\Passive.PcbLib | R1206 | 0.25 Вт | * | * | * | * | * | Ом | 160
RS00535 | 180 Ом 1% 0.25 Вт 1206 | Resistor | SchLib\Passive.SchLib | =Value | SMD резистор | * | * | * | * | 1% | * | * | 180 Ом | 1206 | * | PcbLib\Passive.PcbLib | R1206 | 0.25 Вт | * | * | * | * | * | Ом | 180
RS00536 | 200 Ом 1% 0.25 Вт 1206 | Resistor | SchLib\Passive.SchLib | =Value | SMD резистор | * | * | * | * | 1% | * | * | 200 Ом | 1206 | * | PcbLib\Passive.PcbLib | R1206 | 0.25 Вт | * | * | * | * | * | Ом | 200
RS00537 | 220 Ом 1% 0.25 Вт 1206 | Resistor | SchLib\Passive.SchLib | =Value | SMD резистор | * | * | * | * | 1% | * | * | 220 Ом | 1206 | * | PcbLib\Passive.PcbLib | R1206 | 0.25 Вт | * | * | * | * | * | Ом | 220
RS00538 | 240 Ом 1% 0.25 Вт 1206 | Resistor | SchLib\Passive.SchLib | =Value | SMD резистор | * | * | * | * | 1% | * | * | 240 Ом | 1206 | * | PcbLib\Passive.PcbLib | R1206 | 0.25 Вт | * | * | * | * | * | Ом | 240
RS00539 | 270 Ом 1% 0.25 Вт 1206 | Resistor | SchLib\Passive.SchLib | =Value | SMD резистор | * | * | * | * | 1% | * | * | 270 Ом | 1206 | * | PcbLib\Passive.PcbLib | R1206 | 0.25 Вт | * | * | * | * | * | Ом | 270
RS00540 | 300 Ом 1% 0.25 Вт 1206 | Resistor | SchLib\Passive.SchLib | =Value | SMD резистор | * | * | * | * | 1% | * | * | 300 Ом | 1206 | * | PcbLib\Passive.PcbLib | R1206 | 0.25 Вт | * | * | * | * | * | Ом | 300
RS00541 | 330 Ом 1% 0.25 Вт 1206 | Resistor | SchLib\Passive.SchLib | =Value | SMD резистор | * | * | * | * | 1% | * | * | 330 Ом | 1206 | * | PcbLib\Passive.PcbLib | R1206 | 0.25 Вт | * | * | * | * | * | Ом | 330
RS00542 | 360 Ом 1% 0.25 Вт 1206 | Resistor | SchLib\Passive.SchLib | =Value | SMD резистор | * | * | * | * | 1% | * | * | 360 Ом | 1206 | * | PcbLib\Passive.PcbLib | R1206 | 0.25 Вт | * | * | * | * | * | Ом | 360
RS00543 | 390 Ом 1% 0.25 Вт 1206 | Resistor | SchLib\Passive.SchLib | =Value | SMD резистор | * | * | * | * | 1% | * | * | 390 Ом | 1206 | * | PcbLib\Passive.PcbLib | R1206 | 0.25 Вт | * | * | * | * | * | Ом | 390
RS00544 | 430 Ом 1% 0.25 Вт 1206 | Resistor | SchLib\Passive.SchLib | =Value | SMD резистор | * | * | * | * | 1% | * | * | 430 Ом | 1206 | * | PcbLib\Passive.PcbLib | R1206 | 0.25 Вт | * | * | * | * | * | Ом | 430
RS00545 | 470 Ом 1% 0.25 Вт 1206 | Resistor | SchLib\Passive.SchLib | =Value | SMD резистор | * | * | * | * | 1% | * | * | 470 Ом | 1206 | * | PcbLib\Passive.PcbLib | R1206 | 0.25 Вт | * | * | * | * | * | Ом | 470
RS00546 | 510 Ом 1% 0.25 Вт 1206 | Resistor | SchLib\Passive.SchLib | =Value | SMD резистор | * | * | * | * | 1% | * | * | 510 Ом | 1206 | * | PcbLib\Passive.PcbLib | R1206 | 0.25 Вт | * | * | * | * | * | Ом | 510
RS00547 | 560 Ом 1% 0.25 Вт 1206 | Resistor | SchLib\Passive.SchLib | =Value | SMD резистор | * | * | * | * | 1% | * | * | 560 Ом | 1206 | * | PcbLib\Passive.PcbLib | R1206 | 0.25 Вт | * | * | * | * | * | Ом | 560
RS00548 | 620 Ом 1% 0.25 Вт 1206 | Resistor | SchLib\Passive.SchLib | =Value | SMD резистор | * | * | * | * | 1% | * | * | 620 Ом | 1206 | * | PcbLib\Passive.PcbLib | R1206 | 0.25 Вт | * | * | * | * | * | Ом | 620
RS00549 | 680 Ом 1% 0.25 Вт 1206 | Resistor | SchLib\Passive.SchLib | =Value | SMD резистор | * | * | * | * | 1% | * | * | 680 Ом | 1206 | * | PcbLib\Passive.PcbLib | R1206 | 0.25 Вт | * | * | * | * | * | Ом | 680
RS00550 | 750 Ом 1% 0.25 Вт 1206 | Resistor | SchLib\Passive.SchLib | =Value | SMD резистор | * | * | * | * | 1% | * | * | 750 Ом | 1206 | * | PcbLib\Passive.PcbLib | R1206 | 0.25 Вт | * | * | * | * | * | Ом | 750
RS00551 | 820 Ом 1% 0.25 Вт 1206 | Resistor | SchLib\Passive.SchLib | =Value | SMD резистор | * | * | * | * | 1% | * | * | 820 Ом | 1206 | * | PcbLib\Passive.PcbLib | R1206 | 0.25 Вт | * | * | * | * | * | Ом | 820
RS00552 | 910 Ом 1% 0.25 Вт 1206 | Resistor | SchLib\Passive.SchLib | =Value | SMD резистор | * | * | * | * | 1% | * | * | 910 Ом | 1206 | * | PcbLib\Passive.PcbLib | R1206 | 0.25 Вт | * | * | * | * | * | Ом | 910
RS00553 | 100 кОм 1% 0.25 Вт 1206 | Resistor | SchLib\Passive.SchLib | =Value | SMD резистор | * | * | * | * | 1% | * | * | 100 кОм | 1206 | * | PcbLib\Passive.PcbLib | R1206 | 0.25 Вт | * | * | * | * | * | кОм | 100
RS00554 | 110 кОм 1% 0.25 Вт 1206 | Resistor | SchLib\Passive.SchLib | =Value | SMD резистор | * | * | * | * | 1% | * | * | 110 кОм | 1206 | * | PcbLib\Passive.PcbLib | R1206 | 0.25 Вт | * | * | * | * | * | кОм | 110
RS00555 | 120 кОм 1% 0.25 Вт 1206 | Resistor | SchLib\Passive.SchLib | =Value | SMD резистор | * | * | * | * | 1% | * | * | 120 кОм | 1206 | * | PcbLib\Passive.PcbLib | R1206 | 0.25 Вт | * | * | * | * | * | кОм | 120
RS00556 | 130 кОм 1% 0.25 Вт 1206 | Resistor | SchLib\Passive.SchLib | =Value | SMD резистор | * | * | * | * | 1% | * | * | 130 кОм | 1206 | * | PcbLib\Passive.PcbLib | R1206 | 0.25 Вт | * | * | * | * | * | кОм | 130
RS00557 | 150 кОм 1% 0.25 Вт 1206 | Resistor | SchLib\Passive.SchLib | =Value | SMD резистор | * | * | * | * | 1% | * | * | 150 кОм | 1206 | * | PcbLib\Passive.PcbLib | R1206 | 0.25 Вт | * | * | * | * | * | кОм | 150
RS00558 | 160 кОм 1% 0.25 Вт 1206 | Resistor | SchLib\Passive.SchLib | =Value | SMD резистор | * | * | * | * | 1% | * | * | 160 кОм | 1206 | * | PcbLib\Passive.PcbLib | R1206 | 0.25 Вт | * | * | * | * | * | кОм | 160
RS00559 | 180 кОм 1% 0.25 Вт 1206 | Resistor | SchLib\Passive.SchLib | =Value | SMD резистор | * | * | * | * | 1% | * | * | 180 кОм | 1206 | * | PcbLib\Passive.PcbLib | R1206 | 0.25 Вт | * | * | * | * | * | кОм | 180
RS00560 | 200 кОм 1% 0.25 Вт 1206 | Resistor | SchLib\Passive.SchLib | =Value | SMD резистор | * | * | * | * | 1% | * | * | 200 кОм | 1206 | * | PcbLib\Passive.PcbLib | R1206 | 0.25 Вт | * | * | * | * | * | кОм | 200
RS00561 | 220 кОм 1% 0.25 Вт 1206 | Resistor | SchLib\Passive.SchLib | =Value | SMD резистор | * | * | * | * | 1% | * | * | 220 кОм | 1206 | * | PcbLib\Passive.PcbLib | R1206 | 0.25 Вт | * | * | * | * | * | кОм | 220
RS00562 | 240 кОм 1% 0.25 Вт 1206 | Resistor | SchLib\Passive.SchLib | =Value | SMD резистор | * | * | * | * | 1% | * | * | 240 кОм | 1206 | * | PcbLib\Passive.PcbLib | R1206 | 0.25 Вт | * | * | * | * | * | кОм | 240
RS00563 | 270 кОм 1% 0.25 Вт 1206 | Resistor | SchLib\Passive.SchLib | =Value | SMD резистор | * | * | * | * | 1% | * | * | 270 кОм | 1206 | * | PcbLib\Passive.PcbLib | R1206 | 0.25 Вт | * | * | * | * | * | кОм | 270
RS00564 | 300 кОм 1% 0.25 Вт 1206 | Resistor | SchLib\Passive.SchLib | =Value | SMD резистор | * | * | * | * | 1% | * | * | 300 кОм | 1206 | * | PcbLib\Passive.PcbLib | R1206 | 0.25 Вт | * | * | * | * | * | кОм | 300
RS00565 | 330 кОм 1% 0.25 Вт 1206 | Resistor | SchLib\Passive.SchLib | =Value | SMD резистор | * | * | * | * | 1% | * | * | 330 кОм | 1206 | * | PcbLib\Passive.PcbLib | R1206 | 0.25 Вт | * | * | * | * | * | кОм | 330
RS00566 | 360 кОм 1% 0.25 Вт 1206 | Resistor | SchLib\Passive.SchLib | =Value | SMD резистор | * | * | * | * | 1% | * | * | 360 кОм | 1206 | * | PcbLib\Passive.PcbLib | R1206 | 0.25 Вт | * | * | * | * | * | кОм | 360
RS00567 | 390 кОм 1% 0.25 Вт 1206 | Resistor | SchLib\Passive.SchLib | =Value | SMD резистор | * | * | * | * | 1% | * | * | 390 кОм | 1206 | * | PcbLib\Passive.PcbLib | R1206 | 0.25 Вт | * | * | * | * | * | кОм | 390
RS00568 | 430 кОм 1% 0.25 Вт 1206 | Resistor | SchLib\Passive.SchLib | =Value | SMD резистор | * | * | * | * | 1% | * | * | 430 кОм | 1206 | * | PcbLib\Passive.PcbLib | R1206 | 0.25 Вт | * | * | * | * | * | кОм | 430
RS00569 | 470 кОм 1% 0.25 Вт 1206 | Resistor | SchLib\Passive.SchLib | =Value | SMD резистор | * | * | * | * | 1% | * | * | 470 кОм | 1206 | * | PcbLib\Passive.PcbLib | R1206 | 0.25 Вт | * | * | * | * | * | кОм | 470
RS00570 | 510 кОм 1% 0.25 Вт 1206 | Resistor | SchLib\Passive.SchLib | =Value | SMD резистор | * | * | * | * | 1% | * | * | 510 кОм | 1206 | * | PcbLib\Passive.PcbLib | R1206 | 0.25 Вт | * | * | * | * | * | кОм | 510
RS00571 | 560 кОм 1% 0.25 Вт 1206 | Resistor | SchLib\Passive.SchLib | =Value | SMD резистор | * | * | * | * | 1% | * | * | 560 кОм | 1206 | * | PcbLib\Passive.PcbLib | R1206 | 0.25 Вт | * | * | * | * | * | кОм | 560
RS00572 | 620 кОм 1% 0.25 Вт 1206 | Resistor | SchLib\Passive.SchLib | =Value | SMD резистор | * | * | * | * | 1% | * | * | 620 кОм | 1206 | * | PcbLib\Passive.PcbLib | R1206 | 0.25 Вт | * | * | * | * | * | кОм | 620
RS00573 | 680 кОм 1% 0.25 Вт 1206 | Resistor | SchLib\Passive.SchLib | =Value | SMD резистор | * | * | * | * | 1% | * | * | 680 кОм | 1206 | * | PcbLib\Passive.PcbLib | R1206 | 0.25 Вт | * | * | * | * | * | кОм | 680
RS00574 | 750 кОм 1% 0.25 Вт 1206 | Resistor | SchLib\Passive.SchLib | =Value | SMD резистор | * | * | * | * | 1% | * | * | 750 кОм | 1206 | * | PcbLib\Passive.PcbLib | R1206 | 0.25 Вт | * | * | * | * | * | кОм | 750
RS00575 | 820 кОм 1% 0.25 Вт 1206 | Resistor | SchLib\Passive.SchLib | =Value | SMD резистор | * | * | * | * | 1% | * | * | 820 кОм | 1206 | * | PcbLib\Passive.PcbLib | R1206 | 0.25 Вт | * | * | * | * | * | кОм | 820
RS00576 | 910 кОм 1% 0.25 Вт 1206 | Resistor | SchLib\Passive.SchLib | =Value | SMD резистор | * | * | * | * | 1% | * | * | 910 кОм | 1206 | * | PcbLib\Passive.PcbLib | R1206 | 0.25 Вт | * | * | * | * | * | кОм | 910
RS00577 | 1 Ом 1% 0.75 Вт 2010 | Resistor | SchLib\Passive.SchLib | =Value | SMD резистор | * | * | * | * | 1% | * | * | 1 Ом | 2010 | * | PcbLib\Passive.PcbLib | R2010 | 0.75 Вт | * | * | * | * | * | Ом | 1
RS00578 | 1.1 Ом 1% 0.75 Вт 2010 | Resistor | SchLib\Passive.SchLib | =Value | SMD резистор | * | * | * | * | 1% | * | * | 1.1 Ом | 2010 | * | PcbLib\Passive.PcbLib | R2010 | 0.75 Вт | * | * | * | * | * | Ом | 1.1
RS00579 | 1.2 Ом 1% 0.75 Вт 2010 | Resistor | SchLib\Passive.SchLib | =Value | SMD резистор | * | * | * | * | 1% | * | * | 1.2 Ом | 2010 | * | PcbLib\Passive.PcbLib | R2010 | 0.75 Вт | * | * | * | * | * | Ом | 1.2
RS00580 | 1.3 Ом 1% 0.75 Вт 2010 | Resistor | SchLib\Passive.SchLib | =Value | SMD резистор | * | * | * | * | 1% | * | * | 1.3 Ом | 2010 | * | PcbLib\Passive.PcbLib | R2010 | 0.75 Вт | * | * | * | * | * | Ом | 1.3
RS00581 | 1.5 Ом 1% 0.75 Вт 2010 | Resistor | SchLib\Passive.SchLib | =Value | SMD резистор | * | * | * | * | 1% | * | * | 1.5 Ом | 2010 | * | PcbLib\Passive.PcbLib | R2010 | 0.75 Вт | * | * | * | * | * | Ом | 1.5
RS00582 | 1.6 Ом 1% 0.75 Вт 2010 | Resistor | SchLib\Passive.SchLib | =Value | SMD резистор | * | * | * | * | 1% | * | * | 1.6 Ом | 2010 | * | PcbLib\Passive.PcbLib | R2010 | 0.75 Вт | * | * | * | * | * | Ом | 1.6
RS00583 | 1.8 Ом 1% 0.75 Вт 2010 | Resistor | SchLib\Passive.SchLib | =Value | SMD резистор | * | * | * | * | 1% | * | * | 1.8 Ом | 2010 | * | PcbLib\Passive.PcbLib | R2010 | 0.75 Вт | * | * | * | * | * | Ом | 1.8
RS00584 | 2 Ом 1% 0.75 Вт 2010 | Resistor | SchLib\Passive.SchLib | =Value | SMD резистор | * | * | * | * | 1% | * | * | 2 Ом | 2010 | * | PcbLib\Passive.PcbLib | R2010 | 0.75 Вт | * | * | * | * | * | Ом | 2
RS00585 | 2.2 Ом 1% 0.75 Вт 2010 | Resistor | SchLib\Passive.SchLib | =Value | SMD резистор | * | * | * | * | 1% | * | * | 2.2 Ом | 2010 | * | PcbLib\Passive.PcbLib | R2010 | 0.75 Вт | * | * | * | * | * | Ом | 2.2
RS00586 | 2.4 Ом 1% 0.75 Вт 2010 | Resistor | SchLib\Passive.SchLib | =Value | SMD резистор | * | * | * | * | 1% | * | * | 2.4 Ом | 2010 | * | PcbLib\Passive.PcbLib | R2010 | 0.75 Вт | * | * | * | * | * | Ом | 2.4
RS00587 | 2.7 Ом 1% 0.75 Вт 2010 | Resistor | SchLib\Passive.SchLib | =Value | SMD резистор | * | * | * | * | 1% | * | * | 2.7 Ом | 2010 | * | PcbLib\Passive.PcbLib | R2010 | 0.75 Вт | * | * | * | * | * | Ом | 2.7
RS00588 | 3 Ом 1% 0.75 Вт 2010 | Resistor | SchLib\Passive.SchLib | =Value | SMD резистор | * | * | * | * | 1% | * | * | 3 Ом | 2010 | * | PcbLib\Passive.PcbLib | R2010 | 0.75 Вт | * | * | * | * | * | Ом | 3
RS00589 | 3.3 Ом 1% 0.75 Вт 2010 | Resistor | SchLib\Passive.SchLib | =Value | SMD резистор | * | * | * | * | 1% | * | * | 3.3 Ом | 2010 | * | PcbLib\Passive.PcbLib | R2010 | 0.75 Вт | * | * | * | * | * | Ом | 3.3
RS00590 | 3.6 Ом 1% 0.75 Вт 2010 | Resistor | SchLib\Passive.SchLib | =Value | SMD резистор | * | * | * | * | 1% | * | * | 3.6 Ом | 2010 | * | PcbLib\Passive.PcbLib | R2010 | 0.75 Вт | * | * | * | * | * | Ом | 3.6
RS00591 | 3.9 Ом 1% 0.75 Вт 2010 | Resistor | SchLib\Passive.SchLib | =Value | SMD резистор | * | * | * | * | 1% | * | * | 3.9 Ом | 2010 | * | PcbLib\Passive.PcbLib | R2010 | 0.75 Вт | * | * | * | * | * | Ом | 3.9
RS00592 | 4.3 Ом 1% 0.75 Вт 2010 | Resistor | SchLib\Passive.SchLib | =Value | SMD резистор | * | * | * | * | 1% | * | * | 4.3 Ом | 2010 | * | PcbLib\Passive.PcbLib | R2010 | 0.75 Вт | * | * | * | * | * | Ом | 4.3
RS00593 | 4.7 Ом 1% 0.75 Вт 2010 | Resistor | SchLib\Passive.SchLib | =Value | SMD резистор | * | * | * | * | 1% | * | * | 4.7 Ом | 2010 | * | PcbLib\Passive.PcbLib | R2010 | 0.75 Вт | * | * | * | * | * | Ом | 4.7
RS00594 | 5.1 Ом 1% 0.75 Вт 2010 | Resistor | SchLib\Passive.SchLib | =Value | SMD резистор | * | * | * | * | 1% | * | * | 5.1 Ом | 2010 | * | PcbLib\Passive.PcbLib | R2010 | 0.75 Вт | * | * | * | * | * | Ом | 5.1
RS00595 | 5.6 Ом 1% 0.75 Вт 2010 | Resistor | SchLib\Passive.SchLib | =Value | SMD резистор | * | * | * | * | 1% | * | * | 5.6 Ом | 2010 | * | PcbLib\Passive.PcbLib | R2010 | 0.75 Вт | * | * | * | * | * | Ом | 5.6
RS00596 | 6.2 Ом 1% 0.75 Вт 2010 | Resistor | SchLib\Passive.SchLib | =Value | SMD резистор | * | * | * | * | 1% | * | * | 6.2 Ом | 2010 | * | PcbLib\Passive.PcbLib | R2010 | 0.75 Вт | * | * | * | * | * | Ом | 6.2
RS00597 | 6.8 Ом 1% 0.75 Вт 2010 | Resistor | SchLib\Passive.SchLib | =Value | SMD резистор | * | * | * | * | 1% | * | * | 6.8 Ом | 2010 | * | PcbLib\Passive.PcbLib | R2010 | 0.75 Вт | * | * | * | * | * | Ом | 6.8
RS00598 | 7.5 Ом 1% 0.75 Вт 2010 | Resistor | SchLib\Passive.SchLib | =Value | SMD резистор | * | * | * | * | 1% | * | * | 7.5 Ом | 2010 | * | PcbLib\Passive.PcbLib | R2010 | 0.75 Вт | * | * | * | * | * | Ом | 7.5
RS00599 | 8.2 Ом 1% 0.75 Вт 2010 | Resistor | SchLib\Passive.SchLib | =Value | SMD резистор | * | * | * | * | 1% | * | * | 8.2 Ом | 2010 | * | PcbLib\Passive.PcbLib | R2010 | 0.75 Вт | * | * | * | * | * | Ом | 8.2
RS00600 | 9.1 Ом 1% 0.75 Вт 2010 | Resistor | SchLib\Passive.SchLib | =Value | SMD резистор | * | * | * | * | 1% | * | * | 9.1 Ом | 2010 | * | PcbLib\Passive.PcbLib | R2010 | 0.75 Вт | * | * | * | * | * | Ом | 9.1
RS00601 | 1 кОм 1% 0.75 Вт 2010 | Resistor | SchLib\Passive.SchLib | =Value | SMD резистор | * | * | * | * | 1% | * | * | 1 кОм | 2010 | * | PcbLib\Passive.PcbLib | R2010 | 0.75 Вт | * | * | * | * | * | кОм | 1
RS00602 | 1.1 кОм 1% 0.75 Вт 2010 | Resistor | SchLib\Passive.SchLib | =Value | SMD резистор | * | * | * | * | 1% | * | * | 1.1 кОм | 2010 | * | PcbLib\Passive.PcbLib | R2010 | 0.75 Вт | * | * | * | * | * | кОм | 1.1
RS00603 | 1.2 кОм 1% 0.75 Вт 2010 | Resistor | SchLib\Passive.SchLib | =Value | SMD резистор | * | * | * | * | 1% | * | * | 1.2 кОм | 2010 | * | PcbLib\Passive.PcbLib | R2010 | 0.75 Вт | * | * | * | * | * | кОм | 1.2
RS00604 | 1.3 кОм 1% 0.75 Вт 2010 | Resistor | SchLib\Passive.SchLib | =Value | SMD резистор | * | * | * | * | 1% | * | * | 1.3 кОм | 2010 | * | PcbLib\Passive.PcbLib | R2010 | 0.75 Вт | * | * | * | * | * | кОм | 1.3
RS00605 | 1.5 кОм 1% 0.75 Вт 2010 | Resistor | SchLib\Passive.SchLib | =Value | SMD резистор | * | * | * | * | 1% | * | * | 1.5 кОм | 2010 | * | PcbLib\Passive.PcbLib | R2010 | 0.75 Вт | * | * | * | * | * | кОм | 1.5
RS00606 | 1.6 кОм 1% 0.75 Вт 2010 | Resistor | SchLib\Passive.SchLib | =Value | SMD резистор | * | * | * | * | 1% | * | * | 1.6 кОм | 2010 | * | PcbLib\Passive.PcbLib | R2010 | 0.75 Вт | * | * | * | * | * | кОм | 1.6
RS00607 | 1.8 кОм 1% 0.75 Вт 2010 | Resistor | SchLib\Passive.SchLib | =Value | SMD резистор | * | * | * | * | 1% | * | * | 1.8 кОм | 2010 | * | PcbLib\Passive.PcbLib | R2010 | 0.75 Вт | * | * | * | * | * | кОм | 1.8
RS00608 | 2 кОм 1% 0.75 Вт 2010 | Resistor | SchLib\Passive.SchLib | =Value | SMD резистор | * | * | * | * | 1% | * | * | 2 кОм | 2010 | * | PcbLib\Passive.PcbLib | R2010 | 0.75 Вт | * | * | * | * | * | кОм | 2
RS00609 | 2.2 кОм 1% 0.75 Вт 2010 | Resistor | SchLib\Passive.SchLib | =Value | SMD резистор | * | * | * | * | 1% | * | * | 2.2 кОм | 2010 | * | PcbLib\Passive.PcbLib | R2010 | 0.75 Вт | * | * | * | * | * | кОм | 2.2
RS00610 | 2.4 кОм 1% 0.75 Вт 2010 | Resistor | SchLib\Passive.SchLib | =Value | SMD резистор | * | * | * | * | 1% | * | * | 2.4 кОм | 2010 | * | PcbLib\Passive.PcbLib | R2010 | 0.75 Вт | * | * | * | * | * | кОм | 2.4
RS00611 | 2.7 кОм 1% 0.75 Вт 2010 | Resistor | SchLib\Passive.SchLib | =Value | SMD резистор | * | * | * | * | 1% | * | * | 2.7 кОм | 2010 | * | PcbLib\Passive.PcbLib | R2010 | 0.75 Вт | * | * | * | * | * | кОм | 2.7
RS00612 | 3 кОм 1% 0.75 Вт 2010 | Resistor | SchLib\Passive.SchLib | =Value | SMD резистор | * | * | * | * | 1% | * | * | 3 кОм | 2010 | * | PcbLib\Passive.PcbLib | R2010 | 0.75 Вт | * | * | * | * | * | кОм | 3
RS00613 | 3.3 кОм 1% 0.75 Вт 2010 | Resistor | SchLib\Passive.SchLib | =Value | SMD резистор | * | * | * | * | 1% | * | * | 3.3 кОм | 2010 | * | PcbLib\Passive.PcbLib | R2010 | 0.75 Вт | * | * | * | * | * | кОм | 3.3
RS00614 | 3.6 кОм 1% 0.75 Вт 2010 | Resistor | SchLib\Passive.SchLib | =Value | SMD резистор | * | * | * | * | 1% | * | * | 3.6 кОм | 2010 | * | PcbLib\Passive.PcbLib | R2010 | 0.75 Вт | * | * | * | * | * | кОм | 3.6
RS00615 | 3.9 кОм 1% 0.75 Вт 2010 | Resistor | SchLib\Passive.SchLib | =Value | SMD резистор | * | * | * | * | 1% | * | * | 3.9 кОм | 2010 | * | PcbLib\Passive.PcbLib | R2010 | 0.75 Вт | * | * | * | * | * | кОм | 3.9
RS00616 | 4.3 кОм 1% 0.75 Вт 2010 | Resistor | SchLib\Passive.SchLib | =Value | SMD резистор | * | * | * | * | 1% | * | * | 4.3 кОм | 2010 | * | PcbLib\Passive.PcbLib | R2010 | 0.75 Вт | * | * | * | * | * | кОм | 4.3
RS00617 | 4.7 кОм 1% 0.75 Вт 2010 | Resistor | SchLib\Passive.SchLib | =Value | SMD резистор | * | * | * | * | 1% | * | * | 4.7 кОм | 2010 | * | PcbLib\Passive.PcbLib | R2010 | 0.75 Вт | * | * | * | * | * | кОм | 4.7
RS00618 | 5.1 кОм 1% 0.75 Вт 2010 | Resistor | SchLib\Passive.SchLib | =Value | SMD резистор | * | * | * | * | 1% | * | * | 5.1 кОм | 2010 | * | PcbLib\Passive.PcbLib | R2010 | 0.75 Вт | * | * | * | * | * | кОм | 5.1
RS00619 | 5.6 кОм 1% 0.75 Вт 2010 | Resistor | SchLib\Passive.SchLib | =Value | SMD резистор | * | * | * | * | 1% | * | * | 5.6 кОм | 2010 | * | PcbLib\Passive.PcbLib | R2010 | 0.75 Вт | * | * | * | * | * | кОм | 5.6
RS00620 | 6.2 кОм 1% 0.75 Вт 2010 | Resistor | SchLib\Passive.SchLib | =Value | SMD резистор | * | * | * | * | 1% | * | * | 6.2 кОм | 2010 | * | PcbLib\Passive.PcbLib | R2010 | 0.75 Вт | * | * | * | * | * | кОм | 6.2
RS00621 | 6.8 кОм 1% 0.75 Вт 2010 | Resistor | SchLib\Passive.SchLib | =Value | SMD резистор | * | * | * | * | 1% | * | * | 6.8 кОм | 2010 | * | PcbLib\Passive.PcbLib | R2010 | 0.75 Вт | * | * | * | * | * | кОм | 6.8
RS00622 | 7.5 кОм 1% 0.75 Вт 2010 | Resistor | SchLib\Passive.SchLib | =Value | SMD резистор | * | * | * | * | 1% | * | * | 7.5 кОм | 2010 | * | PcbLib\Passive.PcbLib | R2010 | 0.75 Вт | * | * | * | * | * | кОм | 7.5
RS00623 | 8.2 кОм 1% 0.75 Вт 2010 | Resistor | SchLib\Passive.SchLib | =Value | SMD резистор | * | * | * | * | 1% | * | * | 8.2 кОм | 2010 | * | PcbLib\Passive.PcbLib | R2010 | 0.75 Вт | * | * | * | * | * | кОм | 8.2
RS00624 | 9.1 кОм 1% 0.75 Вт 2010 | Resistor | SchLib\Passive.SchLib | =Value | SMD резистор | * | * | * | * | 1% | * | * | 9.1 кОм | 2010 | * | PcbLib\Passive.PcbLib | R2010 | 0.75 Вт | * | * | * | * | * | кОм | 9.1
RS00625 | 1 МОм 1% 0.75 Вт 2010 | Resistor | SchLib\Passive.SchLib | =Value | SMD резистор | * | * | * | * | 1% | * | * | 1 МОм | 2010 | * | PcbLib\Passive.PcbLib | R2010 | 0.75 Вт | * | * | * | * | * | МОм | 1
RS00626 | 1.1 МОм 1% 0.75 Вт 2010 | Resistor | SchLib\Passive.SchLib | =Value | SMD резистор | * | * | * | * | 1% | * | * | 1.1 МОм | 2010 | * | PcbLib\Passive.PcbLib | R2010 | 0.75 Вт | * | * | * | * | * | МОм | 1.1
RS00627 | 1.2 МОм 1% 0.75 Вт 2010 | Resistor | SchLib\Passive.SchLib | =Value | SMD резистор | * | * | * | * | 1% | * | * | 1.2 МОм | 2010 | * | PcbLib\Passive.PcbLib | R2010 | 0.75 Вт | * | * | * | * | * | МОм | 1.2
RS00628 | 1.3 МОм 1% 0.75 Вт 2010 | Resistor | SchLib\Passive.SchLib | =Value | SMD резистор | * | * | * | * | 1% | * | * | 1.3 МОм | 2010 | * | PcbLib\Passive.PcbLib | R2010 | 0.75 Вт | * | * | * | * | * | МОм | 1.3
RS00629 | 1.5 МОм 1% 0.75 Вт 2010 | Resistor | SchLib\Passive.SchLib | =Value | SMD резистор | * | * | * | * | 1% | * | * | 1.5 МОм | 2010 | * | PcbLib\Passive.PcbLib | R2010 | 0.75 Вт | * | * | * | * | * | МОм | 1.5
RS00630 | 1.6 МОм 1% 0.75 Вт 2010 | Resistor | SchLib\Passive.SchLib | =Value | SMD резистор | * | * | * | * | 1% | * | * | 1.6 МОм | 2010 | * | PcbLib\Passive.PcbLib | R2010 | 0.75 Вт | * | * | * | * | * | МОм | 1.6
RS00631 | 1.8 МОм 1% 0.75 Вт 2010 | Resistor | SchLib\Passive.SchLib | =Value | SMD резистор | * | * | * | * | 1% | * | * | 1.8 МОм | 2010 | * | PcbLib\Passive.PcbLib | R2010 | 0.75 Вт | * | * | * | * | * | МОм | 1.8
RS00632 | 2 МОм 1% 0.75 Вт 2010 | Resistor | SchLib\Passive.SchLib | =Value | SMD резистор | * | * | * | * | 1% | * | * | 2 МОм | 2010 | * | PcbLib\Passive.PcbLib | R2010 | 0.75 Вт | * | * | * | * | * | МОм | 2
RS00633 | 2.2 МОм 1% 0.75 Вт 2010 | Resistor | SchLib\Passive.SchLib | =Value | SMD резистор | * | * | * | * | 1% | * | * | 2.2 МОм | 2010 | * | PcbLib\Passive.PcbLib | R2010 | 0.75 Вт | * | * | * | * | * | МОм | 2.2
RS00634 | 2.4 МОм 1% 0.75 Вт 2010 | Resistor | SchLib\Passive.SchLib | =Value | SMD резистор | * | * | * | * | 1% | * | * | 2.4 МОм | 2010 | * | PcbLib\Passive.PcbLib | R2010 | 0.75 Вт | * | * | * | * | * | МОм | 2.4
RS00635 | 2.7 МОм 1% 0.75 Вт 2010 | Resistor | SchLib\Passive.SchLib | =Value | SMD резистор | * | * | * | * | 1% | * | * | 2.7 МОм | 2010 | * | PcbLib\Passive.PcbLib | R2010 | 0.75 Вт | * | * | * | * | * | МОм | 2.7
RS00636 | 3 МОм 1% 0.75 Вт 2010 | Resistor | SchLib\Passive.SchLib | =Value | SMD резистор | * | * | * | * | 1% | * | * | 3 МОм | 2010 | * | PcbLib\Passive.PcbLib | R2010 | 0.75 Вт | * | * | * | * | * | МОм | 3
RS00637 | 3.3 МОм 1% 0.75 Вт 2010 | Resistor | SchLib\Passive.SchLib | =Value | SMD резистор | * | * | * | * | 1% | * | * | 3.3 МОм | 2010 | * | PcbLib\Passive.PcbLib | R2010 | 0.75 Вт | * | * | * | * | * | МОм | 3.3
RS00638 | 3.6 МОм 1% 0.75 Вт 2010 | Resistor | SchLib\Passive.SchLib | =Value | SMD резистор | * | * | * | * | 1% | * | * | 3.6 МОм | 2010 | * | PcbLib\Passive.PcbLib | R2010 | 0.75 Вт | * | * | * | * | * | МОм | 3.6
RS00639 | 3.9 МОм 1% 0.75 Вт 2010 | Resistor | SchLib\Passive.SchLib | =Value | SMD резистор | * | * | * | * | 1% | * | * | 3.9 МОм | 2010 | * | PcbLib\Passive.PcbLib | R2010 | 0.75 Вт | * | * | * | * | * | МОм | 3.9
RS00640 | 4.3 МОм 1% 0.75 Вт 2010 | Resistor | SchLib\Passive.SchLib | =Value | SMD резистор | * | * | * | * | 1% | * | * | 4.3 МОм | 2010 | * | PcbLib\Passive.PcbLib | R2010 | 0.75 Вт | * | * | * | * | * | МОм | 4.3
RS00641 | 4.7 МОм 1% 0.75 Вт 2010 | Resistor | SchLib\Passive.SchLib | =Value | SMD резистор | * | * | * | * | 1% | * | * | 4.7 МОм | 2010 | * | PcbLib\Passive.PcbLib | R2010 | 0.75 Вт | * | * | * | * | * | МОм | 4.7
RS00642 | 5.1 МОм 1% 0.75 Вт 2010 | Resistor | SchLib\Passive.SchLib | =Value | SMD резистор | * | * | * | * | 1% | * | * | 5.1 МОм | 2010 | * | PcbLib\Passive.PcbLib | R2010 | 0.75 Вт | * | * | * | * | * | МОм | 5.1
RS00643 | 5.6 МОм 1% 0.75 Вт 2010 | Resistor | SchLib\Passive.SchLib | =Value | SMD резистор | * | * | * | * | 1% | * | * | 5.6 МОм | 2010 | * | PcbLib\Passive.PcbLib | R2010 | 0.75 Вт | * | * | * | * | * | МОм | 5.6
RS00644 | 6.2 МОм 1% 0.75 Вт 2010 | Resistor | SchLib\Passive.SchLib | =Value | SMD резистор | * | * | * | * | 1% | * | * | 6.2 МОм | 2010 | * | PcbLib\Passive.PcbLib | R2010 | 0.75 Вт | * | * | * | * | * | МОм | 6.2
RS00645 | 6.8 МОм 1% 0.75 Вт 2010 | Resistor | SchLib\Passive.SchLib | =Value | SMD резистор | * | * | * | * | 1% | * | * | 6.8 МОм | 2010 | * | PcbLib\Passive.PcbLib | R2010 | 0.75 Вт | * | * | * | * | * | МОм | 6.8
RS00646 | 7.5 МОм 1% 0.75 Вт 2010 | Resistor | SchLib\Passive.SchLib | =Value | SMD резистор | * | * | * | * | 1% | * | * | 7.5 МОм | 2010 | * | PcbLib\Passive.PcbLib | R2010 | 0.75 Вт | * | * | * | * | * | МОм | 7.5
RS00647 | 8.2 МОм 1% 0.75 Вт 2010 | Resistor | SchLib\Passive.SchLib | =Value | SMD резистор | * | * | * | * | 1% | * | * | 8.2 МОм | 2010 | * | PcbLib\Passive.PcbLib | R2010 | 0.75 Вт | * | * | * | * | * | МОм | 8.2
RS00648 | 9.1 МОм 1% 0.75 Вт 2010 | Resistor | SchLib\Passive.SchLib | =Value | SMD резистор | * | * | * | * | 1% | * | * | 9.1 МОм | 2010 | * | PcbLib\Passive.PcbLib | R2010 | 0.75 Вт | * | * | * | * | * | МОм | 9.1
RS00649 | 10 Ом 1% 0.75 Вт 2010 | Resistor | SchLib\Passive.SchLib | =Value | SMD резистор | * | * | * | * | 1% | * | * | 10 Ом | 2010 | * | PcbLib\Passive.PcbLib | R2010 | 0.75 Вт | * | * | * | * | * | Ом | 10
RS00650 | 11 Ом 1% 0.75 Вт 2010 | Resistor | SchLib\Passive.SchLib | =Value | SMD резистор | * | * | * | * | 1% | * | * | 11 Ом | 2010 | * | PcbLib\Passive.PcbLib | R2010 | 0.75 Вт | * | * | * | * | * | Ом | 11
RS00651 | 12 Ом 1% 0.75 Вт 2010 | Resistor | SchLib\Passive.SchLib | =Value | SMD резистор | * | * | * | * | 1% | * | * | 12 Ом | 2010 | * | PcbLib\Passive.PcbLib | R2010 | 0.75 Вт | * | * | * | * | * | Ом | 12
RS00652 | 13 Ом 1% 0.75 Вт 2010 | Resistor | SchLib\Passive.SchLib | =Value | SMD резистор | * | * | * | * | 1% | * | * | 13 Ом | 2010 | * | PcbLib\Passive.PcbLib | R2010 | 0.75 Вт | * | * | * | * | * | Ом | 13
RS00653 | 15 Ом 1% 0.75 Вт 2010 | Resistor | SchLib\Passive.SchLib | =Value | SMD резистор | * | * | * | * | 1% | * | * | 15 Ом | 2010 | * | PcbLib\Passive.PcbLib | R2010 | 0.75 Вт | * | * | * | * | * | Ом | 15
RS00654 | 16 Ом 1% 0.75 Вт 2010 | Resistor | SchLib\Passive.SchLib | =Value | SMD резистор | * | * | * | * | 1% | * | * | 16 Ом | 2010 | * | PcbLib\Passive.PcbLib | R2010 | 0.75 Вт | * | * | * | * | * | Ом | 16
RS00655 | 18 Ом 1% 0.75 Вт 2010 | Resistor | SchLib\Passive.SchLib | =Value | SMD резистор | * | * | * | * | 1% | * | * | 18 Ом | 2010 | * | PcbLib\Passive.PcbLib | R2010 | 0.75 Вт | * | * | * | * | * | Ом | 18
RS00656 | 20 Ом 1% 0.75 Вт 2010 | Resistor | SchLib\Passive.SchLib | =Value | SMD резистор | * | * | * | * | 1% | * | * | 20 Ом | 2010 | * | PcbLib\Passive.PcbLib | R2010 | 0.75 Вт | * | * | * | * | * | Ом | 20
RS00657 | 22 Ом 1% 0.75 Вт 2010 | Resistor | SchLib\Passive.SchLib | =Value | SMD резистор | * | * | * | * | 1% | * | * | 22 Ом | 2010 | * | PcbLib\Passive.PcbLib | R2010 | 0.75 Вт | * | * | * | * | * | Ом | 22
RS00658 | 24 Ом 1% 0.75 Вт 2010 | Resistor | SchLib\Passive.SchLib | =Value | SMD резистор | * | * | * | * | 1% | * | * | 24 Ом | 2010 | * | PcbLib\Passive.PcbLib | R2010 | 0.75 Вт | * | * | * | * | * | Ом | 24
RS00659 | 27 Ом 1% 0.75 Вт 2010 | Resistor | SchLib\Passive.SchLib | =Value | SMD резистор | * | * | * | * | 1% | * | * | 27 Ом | 2010 | * | PcbLib\Passive.PcbLib | R2010 | 0.75 Вт | * | * | * | * | * | Ом | 27
RS00660 | 30 Ом 1% 0.75 Вт 2010 | Resistor | SchLib\Passive.SchLib | =Value | SMD резистор | * | * | * | * | 1% | * | * | 30 Ом | 2010 | * | PcbLib\Passive.PcbLib | R2010 | 0.75 Вт | * | * | * | * | * | Ом | 30
RS00661 | 33 Ом 1% 0.75 Вт 2010 | Resistor | SchLib\Passive.SchLib | =Value | SMD резистор | * | * | * | * | 1% | * | * | 33 Ом | 2010 | * | PcbLib\Passive.PcbLib | R2010 | 0.75 Вт | * | * | * | * | * | Ом | 33
RS00662 | 36 Ом 1% 0.75 Вт 2010 | Resistor | SchLib\Passive.SchLib | =Value | SMD резистор | * | * | * | * | 1% | * | * | 36 Ом | 2010 | * | PcbLib\Passive.PcbLib | R2010 | 0.75 Вт | * | * | * | * | * | Ом | 36
RS00663 | 39 Ом 1% 0.75 Вт 2010 | Resistor | SchLib\Passive.SchLib | =Value | SMD резистор | * | * | * | * | 1% | * | * | 39 Ом | 2010 | * | PcbLib\Passive.PcbLib | R2010 | 0.75 Вт | * | * | * | * | * | Ом | 39
RS00664 | 43 Ом 1% 0.75 Вт 2010 | Resistor | SchLib\Passive.SchLib | =Value | SMD резистор | * | * | * | * | 1% | * | * | 43 Ом | 2010 | * | PcbLib\Passive.PcbLib | R2010 | 0.75 Вт | * | * | * | * | * | Ом | 43
RS00665 | 47 Ом 1% 0.75 Вт 2010 | Resistor | SchLib\Passive.SchLib | =Value | SMD резистор | * | * | * | * | 1% | * | * | 47 Ом | 2010 | * | PcbLib\Passive.PcbLib | R2010 | 0.75 Вт | * | * | * | * | * | Ом | 47
RS00666 | 51 Ом 1% 0.75 Вт 2010 | Resistor | SchLib\Passive.SchLib | =Value | SMD резистор | * | * | * | * | 1% | * | * | 51 Ом | 2010 | * | PcbLib\Passive.PcbLib | R2010 | 0.75 Вт | * | * | * | * | * | Ом | 51
RS00667 | 56 Ом 1% 0.75 Вт 2010 | Resistor | SchLib\Passive.SchLib | =Value | SMD резистор | * | * | * | * | 1% | * | * | 56 Ом | 2010 | * | PcbLib\Passive.PcbLib | R2010 | 0.75 Вт | * | * | * | * | * | Ом | 56
RS00668 | 62 Ом 1% 0.75 Вт 2010 | Resistor | SchLib\Passive.SchLib | =Value | SMD резистор | * | * | * | * | 1% | * | * | 62 Ом | 2010 | * | PcbLib\Passive.PcbLib | R2010 | 0.75 Вт | * | * | * | * | * | Ом | 62
RS00669 | 68 Ом 1% 0.75 Вт 2010 | Resistor | SchLib\Passive.SchLib | =Value | SMD резистор | * | * | * | * | 1% | * | * | 68 Ом | 2010 | * | PcbLib\Passive.PcbLib | R2010 | 0.75 Вт | * | * | * | * | * | Ом | 68
RS00670 | 75 Ом 1% 0.75 Вт 2010 | Resistor | SchLib\Passive.SchLib | =Value | SMD резистор | * | * | * | * | 1% | * | * | 75 Ом | 2010 | * | PcbLib\Passive.PcbLib | R2010 | 0.75 Вт | * | * | * | * | * | Ом | 75
RS00671 | 82 Ом 1% 0.75 Вт 2010 | Resistor | SchLib\Passive.SchLib | =Value | SMD резистор | * | * | * | * | 1% | * | * | 82 Ом | 2010 | * | PcbLib\Passive.PcbLib | R2010 | 0.75 Вт | * | * | * | * | * | Ом | 82
RS00672 | 91 Ом 1% 0.75 Вт 2010 | Resistor | SchLib\Passive.SchLib | =Value | SMD резистор | * | * | * | * | 1% | * | * | 91 Ом | 2010 | * | PcbLib\Passive.PcbLib | R2010 | 0.75 Вт | * | * | * | * | * | Ом | 91
RS00673 | 10 кОм 1% 0.75 Вт 2010 | Resistor | SchLib\Passive.SchLib | =Value | SMD резистор | * | * | * | * | 1% | * | * | 10 кОм | 2010 | * | PcbLib\Passive.PcbLib | R2010 | 0.75 Вт | * | * | * | * | * | кОм | 10
RS00674 | 11 кОм 1% 0.75 Вт 2010 | Resistor | SchLib\Passive.SchLib | =Value | SMD резистор | * | * | * | * | 1% | * | * | 11 кОм | 2010 | * | PcbLib\Passive.PcbLib | R2010 | 0.75 Вт | * | * | * | * | * | кОм | 11
RS00675 | 12 кОм 1% 0.75 Вт 2010 | Resistor | SchLib\Passive.SchLib | =Value | SMD резистор | * | * | * | * | 1% | * | * | 12 кОм | 2010 | * | PcbLib\Passive.PcbLib | R2010 | 0.75 Вт | * | * | * | * | * | кОм | 12
RS00676 | 13 кОм 1% 0.75 Вт 2010 | Resistor | SchLib\Passive.SchLib | =Value | SMD резистор | * | * | * | * | 1% | * | * | 13 кОм | 2010 | * | PcbLib\Passive.PcbLib | R2010 | 0.75 Вт | * | * | * | * | * | кОм | 13
RS00677 | 15 кОм 1% 0.75 Вт 2010 | Resistor | SchLib\Passive.SchLib | =Value | SMD резистор | * | * | * | * | 1% | * | * | 15 кОм | 2010 | * | PcbLib\Passive.PcbLib | R2010 | 0.75 Вт | * | * | * | * | * | кОм | 15
RS00678 | 16 кОм 1% 0.75 Вт 2010 | Resistor | SchLib\Passive.SchLib | =Value | SMD резистор | * | * | * | * | 1% | * | * | 16 кОм | 2010 | * | PcbLib\Passive.PcbLib | R2010 | 0.75 Вт | * | * | * | * | * | кОм | 16
RS00679 | 18 кОм 1% 0.75 Вт 2010 | Resistor | SchLib\Passive.SchLib | =Value | SMD резистор | * | * | * | * | 1% | * | * | 18 кОм | 2010 | * | PcbLib\Passive.PcbLib | R2010 | 0.75 Вт | * | * | * | * | * | кОм | 18
RS00680 | 20 кОм 1% 0.75 Вт 2010 | Resistor | SchLib\Passive.SchLib | =Value | SMD резистор | * | * | * | * | 1% | * | * | 20 кОм | 2010 | * | PcbLib\Passive.PcbLib | R2010 | 0.75 Вт | * | * | * | * | * | кОм | 20
RS00681 | 22 кОм 1% 0.75 Вт 2010 | Resistor | SchLib\Passive.SchLib | =Value | SMD резистор | * | * | * | * | 1% | * | * | 22 кОм | 2010 | * | PcbLib\Passive.PcbLib | R2010 | 0.75 Вт | * | * | * | * | * | кОм | 22
RS00682 | 24 кОм 1% 0.75 Вт 2010 | Resistor | SchLib\Passive.SchLib | =Value | SMD резистор | * | * | * | * | 1% | * | * | 24 кОм | 2010 | * | PcbLib\Passive.PcbLib | R2010 | 0.75 Вт | * | * | * | * | * | кОм | 24
RS00683 | 27 кОм 1% 0.75 Вт 2010 | Resistor | SchLib\Passive.SchLib | =Value | SMD резистор | * | * | * | * | 1% | * | * | 27 кОм | 2010 | * | PcbLib\Passive.PcbLib | R2010 | 0.75 Вт | * | * | * | * | * | кОм | 27
RS00684 | 30 кОм 1% 0.75 Вт 2010 | Resistor | SchLib\Passive.SchLib | =Value | SMD резистор | * | * | * | * | 1% | * | * | 30 кОм | 2010 | * | PcbLib\Passive.PcbLib | R2010 | 0.75 Вт | * | * | * | * | * | кОм | 30
RS00685 | 33 кОм 1% 0.75 Вт 2010 | Resistor | SchLib\Passive.SchLib | =Value | SMD резистор | * | * | * | * | 1% | * | * | 33 кОм | 2010 | * | PcbLib\Passive.PcbLib | R2010 | 0.75 Вт | * | * | * | * | * | кОм | 33
RS00686 | 36 кОм 1% 0.75 Вт 2010 | Resistor | SchLib\Passive.SchLib | =Value | SMD резистор | * | * | * | * | 1% | * | * | 36 кОм | 2010 | * | PcbLib\Passive.PcbLib | R2010 | 0.75 Вт | * | * | * | * | * | кОм | 36
RS00687 | 39 кОм 1% 0.75 Вт 2010 | Resistor | SchLib\Passive.SchLib | =Value | SMD резистор | * | * | * | * | 1% | * | * | 39 кОм | 2010 | * | PcbLib\Passive.PcbLib | R2010 | 0.75 Вт | * | * | * | * | * | кОм | 39
RS00688 | 43 кОм 1% 0.75 Вт 2010 | Resistor | SchLib\Passive.SchLib | =Value | SMD резистор | * | * | * | * | 1% | * | * | 43 кОм | 2010 | * | PcbLib\Passive.PcbLib | R2010 | 0.75 Вт | * | * | * | * | * | кОм | 43
RS00689 | 47 кОм 1% 0.75 Вт 2010 | Resistor | SchLib\Passive.SchLib | =Value | SMD резистор | * | * | * | * | 1% | * | * | 47 кОм | 2010 | * | PcbLib\Passive.PcbLib | R2010 | 0.75 Вт | * | * | * | * | * | кОм | 47
RS00690 | 51 кОм 1% 0.75 Вт 2010 | Resistor | SchLib\Passive.SchLib | =Value | SMD резистор | * | * | * | * | 1% | * | * | 51 кОм | 2010 | * | PcbLib\Passive.PcbLib | R2010 | 0.75 Вт | * | * | * | * | * | кОм | 51
RS00691 | 56 кОм 1% 0.75 Вт 2010 | Resistor | SchLib\Passive.SchLib | =Value | SMD резистор | * | * | * | * | 1% | * | * | 56 кОм | 2010 | * | PcbLib\Passive.PcbLib | R2010 | 0.75 Вт | * | * | * | * | * | кОм | 56
RS00692 | 62 кОм 1% 0.75 Вт 2010 | Resistor | SchLib\Passive.SchLib | =Value | SMD резистор | * | * | * | * | 1% | * | * | 62 кОм | 2010 | * | PcbLib\Passive.PcbLib | R2010 | 0.75 Вт | * | * | * | * | * | кОм | 62
RS00693 | 68 кОм 1% 0.75 Вт 2010 | Resistor | SchLib\Passive.SchLib | =Value | SMD резистор | * | * | * | * | 1% | * | * | 68 кОм | 2010 | * | PcbLib\Passive.PcbLib | R2010 | 0.75 Вт | * | * | * | * | * | кОм | 68
RS00694 | 75 кОм 1% 0.75 Вт 2010 | Resistor | SchLib\Passive.SchLib | =Value | SMD резистор | * | * | * | * | 1% | * | * | 75 кОм | 2010 | * | PcbLib\Passive.PcbLib | R2010 | 0.75 Вт | * | * | * | * | * | кОм | 75
RS00695 | 82 кОм 1% 0.75 Вт 2010 | Resistor | SchLib\Passive.SchLib | =Value | SMD резистор | * | * | * | * | 1% | * | * | 82 кОм | 2010 | * | PcbLib\Passive.PcbLib | R2010 | 0.75 Вт | * | * | * | * | * | кОм | 82
RS00696 | 91 кОм 1% 0.75 Вт 2010 | Resistor | SchLib\Passive.SchLib | =Value | SMD резистор | * | * | * | * | 1% | * | * | 91 кОм | 2010 | * | PcbLib\Passive.PcbLib | R2010 | 0.75 Вт | * | * | * | * | * | кОм | 91
RS00697 | 10 МОм 1% 0.75 Вт 2010 | Resistor | SchLib\Passive.SchLib | =Value | SMD резистор | * | * | * | * | 1% | * | * | 10 МОм | 2010 | * | PcbLib\Passive.PcbLib | R2010 | 0.75 Вт | * | * | * | * | * | МОм | 10
RS00698 | 11 МОм 1% 0.75 Вт 2010 | Resistor | SchLib\Passive.SchLib | =Value | SMD резистор | * | * | * | * | 1% | * | * | 11 МОм | 2010 | * | PcbLib\Passive.PcbLib | R2010 | 0.75 Вт | * | * | * | * | * | МОм | 11
RS00699 | 12 МОм 1% 0.75 Вт 2010 | Resistor | SchLib\Passive.SchLib | =Value | SMD резистор | * | * | * | * | 1% | * | * | 12 МОм | 2010 | * | PcbLib\Passive.PcbLib | R2010 | 0.75 Вт | * | * | * | * | * | МОм | 12
RS00700 | 13 МОм 1% 0.75 Вт 2010 | Resistor | SchLib\Passive.SchLib | =Value | SMD резистор | * | * | * | * | 1% | * | * | 13 МОм | 2010 | * | PcbLib\Passive.PcbLib | R2010 | 0.75 Вт | * | * | * | * | * | МОм | 13
RS00701 | 15 МОм 1% 0.75 Вт 2010 | Resistor | SchLib\Passive.SchLib | =Value | SMD резистор | * | * | * | * | 1% | * | * | 15 МОм | 2010 | * | PcbLib\Passive.PcbLib | R2010 | 0.75 Вт | * | * | * | * | * | МОм | 15
RS00702 | 16 МОм 1% 0.75 Вт 2010 | Resistor | SchLib\Passive.SchLib | =Value | SMD резистор | * | * | * | * | 1% | * | * | 16 МОм | 2010 | * | PcbLib\Passive.PcbLib | R2010 | 0.75 Вт | * | * | * | * | * | МОм | 16
RS00703 | 18 МОм 1% 0.75 Вт 2010 | Resistor | SchLib\Passive.SchLib | =Value | SMD резистор | * | * | * | * | 1% | * | * | 18 МОм | 2010 | * | PcbLib\Passive.PcbLib | R2010 | 0.75 Вт | * | * | * | * | * | МОм | 18
RS00704 | 20 МОм 1% 0.75 Вт 2010 | Resistor | SchLib\Passive.SchLib | =Value | SMD резистор | * | * | * | * | 1% | * | * | 20 МОм | 2010 | * | PcbLib\Passive.PcbLib | R2010 | 0.75 Вт | * | * | * | * | * | МОм | 20
RS00705 | 22 МОм 1% 0.75 Вт 2010 | Resistor | SchLib\Passive.SchLib | =Value | SMD резистор | * | * | * | * | 1% | * | * | 22 МОм | 2010 | * | PcbLib\Passive.PcbLib | R2010 | 0.75 Вт | * | * | * | * | * | МОм | 22
RS00706 | 24 МОм 1% 0.75 Вт 2010 | Resistor | SchLib\Passive.SchLib | =Value | SMD резистор | * | * | * | * | 1% | * | * | 24 МОм | 2010 | * | PcbLib\Passive.PcbLib | R2010 | 0.75 Вт | * | * | * | * | * | МОм | 24
RS00707 | 27 МОм 1% 0.75 Вт 2010 | Resistor | SchLib\Passive.SchLib | =Value | SMD резистор | * | * | * | * | 1% | * | * | 27 МОм | 2010 | * | PcbLib\Passive.PcbLib | R2010 | 0.75 Вт | * | * | * | * | * | МОм | 27
RS00708 | 30 МОм 1% 0.75 Вт 2010 | Resistor | SchLib\Passive.SchLib | =Value | SMD резистор | * | * | * | * | 1% | * | * | 30 МОм | 2010 | * | PcbLib\Passive.PcbLib | R2010 | 0.75 Вт | * | * | * | * | * | МОм | 30
RS00709 | 33 МОм 1% 0.75 Вт 2010 | Resistor | SchLib\Passive.SchLib | =Value | SMD резистор | * | * | * | * | 1% | * | * | 33 МОм | 2010 | * | PcbLib\Passive.PcbLib | R2010 | 0.75 Вт | * | * | * | * | * | МОм | 33
RS00710 | 36 МОм 1% 0.75 Вт 2010 | Resistor | SchLib\Passive.SchLib | =Value | SMD резистор | * | * | * | * | 1% | * | * | 36 МОм | 2010 | * | PcbLib\Passive.PcbLib | R2010 | 0.75 Вт | * | * | * | * | * | МОм | 36
RS00711 | 39 МОм 1% 0.75 Вт 2010 | Resistor | SchLib\Passive.SchLib | =Value | SMD резистор | * | * | * | * | 1% | * | * | 39 МОм | 2010 | * | PcbLib\Passive.PcbLib | R2010 | 0.75 Вт | * | * | * | * | * | МОм | 39
RS00712 | 43 МОм 1% 0.75 Вт 2010 | Resistor | SchLib\Passive.SchLib | =Value | SMD резистор | * | * | * | * | 1% | * | * | 43 МОм | 2010 | * | PcbLib\Passive.PcbLib | R2010 | 0.75 Вт | * | * | * | * | * | МОм | 43
RS00713 | 47 МОм 1% 0.75 Вт 2010 | Resistor | SchLib\Passive.SchLib | =Value | SMD резистор | * | * | * | * | 1% | * | * | 47 МОм | 2010 | * | PcbLib\Passive.PcbLib | R2010 | 0.75 Вт | * | * | * | * | * | МОм | 47
RS00714 | 51 МОм 1% 0.75 Вт 2010 | Resistor | SchLib\Passive.SchLib | =Value | SMD резистор | * | * | * | * | 1% | * | * | 51 МОм | 2010 | * | PcbLib\Passive.PcbLib | R2010 | 0.75 Вт | * | * | * | * | * | МОм | 51
RS00715 | 56 МОм 1% 0.75 Вт 2010 | Resistor | SchLib\Passive.SchLib | =Value | SMD резистор | * | * | * | * | 1% | * | * | 56 МОм | 2010 | * | PcbLib\Passive.PcbLib | R2010 | 0.75 Вт | * | * | * | * | * | МОм | 56
RS00716 | 62 МОм 1% 0.75 Вт 2010 | Resistor | SchLib\Passive.SchLib | =Value | SMD резистор | * | * | * | * | 1% | * | * | 62 МОм | 2010 | * | PcbLib\Passive.PcbLib | R2010 | 0.75 Вт | * | * | * | * | * | МОм | 62
RS00717 | 68 МОм 1% 0.75 Вт 2010 | Resistor | SchLib\Passive.SchLib | =Value | SMD резистор | * | * | * | * | 1% | * | * | 68 МОм | 2010 | * | PcbLib\Passive.PcbLib | R2010 | 0.75 Вт | * | * | * | * | * | МОм | 68
RS00718 | 75 МОм 1% 0.75 Вт 2010 | Resistor | SchLib\Passive.SchLib | =Value | SMD резистор | * | * | * | * | 1% | * | * | 75 МОм | 2010 | * | PcbLib\Passive.PcbLib | R2010 | 0.75 Вт | * | * | * | * | * | МОм | 75
RS00719 | 82 МОм 1% 0.75 Вт 2010 | Resistor | SchLib\Passive.SchLib | =Value | SMD резистор | * | * | * | * | 1% | * | * | 82 МОм | 2010 | * | PcbLib\Passive.PcbLib | R2010 | 0.75 Вт | * | * | * | * | * | МОм | 82
RS00720 | 91 МОм 1% 0.75 Вт 2010 | Resistor | SchLib\Passive.SchLib | =Value | SMD резистор | * | * | * | * | 1% | * | * | 91 МОм | 2010 | * | PcbLib\Passive.PcbLib | R2010 | 0.75 Вт | * | * | * | * | * | МОм | 91
RS00721 | 100 Ом 1% 0.75 Вт 2010 | Resistor | SchLib\Passive.SchLib | =Value | SMD резистор | * | * | * | * | 1% | * | * | 100 Ом | 2010 | * | PcbLib\Passive.PcbLib | R2010 | 0.75 Вт | * | * | * | * | * | Ом | 100
RS00722 | 110 Ом 1% 0.75 Вт 2010 | Resistor | SchLib\Passive.SchLib | =Value | SMD резистор | * | * | * | * | 1% | * | * | 110 Ом | 2010 | * | PcbLib\Passive.PcbLib | R2010 | 0.75 Вт | * | * | * | * | * | Ом | 110
RS00723 | 120 Ом 1% 0.75 Вт 2010 | Resistor | SchLib\Passive.SchLib | =Value | SMD резистор | * | * | * | * | 1% | * | * | 120 Ом | 2010 | * | PcbLib\Passive.PcbLib | R2010 | 0.75 Вт | * | * | * | * | * | Ом | 120
RS00724 | 130 Ом 1% 0.75 Вт 2010 | Resistor | SchLib\Passive.SchLib | =Value | SMD резистор | * | * | * | * | 1% | * | * | 130 Ом | 2010 | * | PcbLib\Passive.PcbLib | R2010 | 0.75 Вт | * | * | * | * | * | Ом | 130
RS00725 | 150 Ом 1% 0.75 Вт 2010 | Resistor | SchLib\Passive.SchLib | =Value | SMD резистор | * | * | * | * | 1% | * | * | 150 Ом | 2010 | * | PcbLib\Passive.PcbLib | R2010 | 0.75 Вт | * | * | * | * | * | Ом | 150
RS00726 | 160 Ом 1% 0.75 Вт 2010 | Resistor | SchLib\Passive.SchLib | =Value | SMD резистор | * | * | * | * | 1% | * | * | 160 Ом | 2010 | * | PcbLib\Passive.PcbLib | R2010 | 0.75 Вт | * | * | * | * | * | Ом | 160
RS00727 | 180 Ом 1% 0.75 Вт 2010 | Resistor | SchLib\Passive.SchLib | =Value | SMD резистор | * | * | * | * | 1% | * | * | 180 Ом | 2010 | * | PcbLib\Passive.PcbLib | R2010 | 0.75 Вт | * | * | * | * | * | Ом | 180
RS00728 | 200 Ом 1% 0.75 Вт 2010 | Resistor | SchLib\Passive.SchLib | =Value | SMD резистор | * | * | * | * | 1% | * | * | 200 Ом | 2010 | * | PcbLib\Passive.PcbLib | R2010 | 0.75 Вт | * | * | * | * | * | Ом | 200
RS00729 | 220 Ом 1% 0.75 Вт 2010 | Resistor | SchLib\Passive.SchLib | =Value | SMD резистор | * | * | * | * | 1% | * | * | 220 Ом | 2010 | * | PcbLib\Passive.PcbLib | R2010 | 0.75 Вт | * | * | * | * | * | Ом | 220
RS00730 | 240 Ом 1% 0.75 Вт 2010 | Resistor | SchLib\Passive.SchLib | =Value | SMD резистор | * | * | * | * | 1% | * | * | 240 Ом | 2010 | * | PcbLib\Passive.PcbLib | R2010 | 0.75 Вт | * | * | * | * | * | Ом | 240
RS00731 | 270 Ом 1% 0.75 Вт 2010 | Resistor | SchLib\Passive.SchLib | =Value | SMD резистор | * | * | * | * | 1% | * | * | 270 Ом | 2010 | * | PcbLib\Passive.PcbLib | R2010 | 0.75 Вт | * | * | * | * | * | Ом | 270
RS00732 | 300 Ом 1% 0.75 Вт 2010 | Resistor | SchLib\Passive.SchLib | =Value | SMD резистор | * | * | * | * | 1% | * | * | 300 Ом | 2010 | * | PcbLib\Passive.PcbLib | R2010 | 0.75 Вт | * | * | * | * | * | Ом | 300
RS00733 | 330 Ом 1% 0.75 Вт 2010 | Resistor | SchLib\Passive.SchLib | =Value | SMD резистор | * | * | * | * | 1% | * | * | 330 Ом | 2010 | * | PcbLib\Passive.PcbLib | R2010 | 0.75 Вт | * | * | * | * | * | Ом | 330
RS00734 | 360 Ом 1% 0.75 Вт 2010 | Resistor | SchLib\Passive.SchLib | =Value | SMD резистор | * | * | * | * | 1% | * | * | 360 Ом | 2010 | * | PcbLib\Passive.PcbLib | R2010 | 0.75 Вт | * | * | * | * | * | Ом | 360
RS00735 | 390 Ом 1% 0.75 Вт 2010 | Resistor | SchLib\Passive.SchLib | =Value | SMD резистор | * | * | * | * | 1% | * | * | 390 Ом | 2010 | * | PcbLib\Passive.PcbLib | R2010 | 0.75 Вт | * | * | * | * | * | Ом | 390
RS00736 | 430 Ом 1% 0.75 Вт 2010 | Resistor | SchLib\Passive.SchLib | =Value | SMD резистор | * | * | * | * | 1% | * | * | 430 Ом | 2010 | * | PcbLib\Passive.PcbLib | R2010 | 0.75 Вт | * | * | * | * | * | Ом | 430
RS00737 | 470 Ом 1% 0.75 Вт 2010 | Resistor | SchLib\Passive.SchLib | =Value | SMD резистор | * | * | * | * | 1% | * | * | 470 Ом | 2010 | * | PcbLib\Passive.PcbLib | R2010 | 0.75 Вт | * | * | * | * | * | Ом | 470
RS00738 | 510 Ом 1% 0.75 Вт 2010 | Resistor | SchLib\Passive.SchLib | =Value | SMD резистор | * | * | * | * | 1% | * | * | 510 Ом | 2010 | * | PcbLib\Passive.PcbLib | R2010 | 0.75 Вт | * | * | * | * | * | Ом | 510
RS00739 | 560 Ом 1% 0.75 Вт 2010 | Resistor | SchLib\Passive.SchLib | =Value | SMD резистор | * | * | * | * | 1% | * | * | 560 Ом | 2010 | * | PcbLib\Passive.PcbLib | R2010 | 0.75 Вт | * | * | * | * | * | Ом | 560
RS00740 | 620 Ом 1% 0.75 Вт 2010 | Resistor | SchLib\Passive.SchLib | =Value | SMD резистор | * | * | * | * | 1% | * | * | 620 Ом | 2010 | * | PcbLib\Passive.PcbLib | R2010 | 0.75 Вт | * | * | * | * | * | Ом | 620
RS00741 | 680 Ом 1% 0.75 Вт 2010 | Resistor | SchLib\Passive.SchLib | =Value | SMD резистор | * | * | * | * | 1% | * | * | 680 Ом | 2010 | * | PcbLib\Passive.PcbLib | R2010 | 0.75 Вт | * | * | * | * | * | Ом | 680
RS00742 | 750 Ом 1% 0.75 Вт 2010 | Resistor | SchLib\Passive.SchLib | =Value | SMD резистор | * | * | * | * | 1% | * | * | 750 Ом | 2010 | * | PcbLib\Passive.PcbLib | R2010 | 0.75 Вт | * | * | * | * | * | Ом | 750
RS00743 | 820 Ом 1% 0.75 Вт 2010 | Resistor | SchLib\Passive.SchLib | =Value | SMD резистор | * | * | * | * | 1% | * | * | 820 Ом | 2010 | * | PcbLib\Passive.PcbLib | R2010 | 0.75 Вт | * | * | * | * | * | Ом | 820
RS00744 | 910 Ом 1% 0.75 Вт 2010 | Resistor | SchLib\Passive.SchLib | =Value | SMD резистор | * | * | * | * | 1% | * | * | 910 Ом | 2010 | * | PcbLib\Passive.PcbLib | R2010 | 0.75 Вт | * | * | * | * | * | Ом | 910
RS00745 | 100 кОм 1% 0.75 Вт 2010 | Resistor | SchLib\Passive.SchLib | =Value | SMD резистор | * | * | * | * | 1% | * | * | 100 кОм | 2010 | * | PcbLib\Passive.PcbLib | R2010 | 0.75 Вт | * | * | * | * | * | кОм | 100
RS00746 | 110 кОм 1% 0.75 Вт 2010 | Resistor | SchLib\Passive.SchLib | =Value | SMD резистор | * | * | * | * | 1% | * | * | 110 кОм | 2010 | * | PcbLib\Passive.PcbLib | R2010 | 0.75 Вт | * | * | * | * | * | кОм | 110
RS00747 | 120 кОм 1% 0.75 Вт 2010 | Resistor | SchLib\Passive.SchLib | =Value | SMD резистор | * | * | * | * | 1% | * | * | 120 кОм | 2010 | * | PcbLib\Passive.PcbLib | R2010 | 0.75 Вт | * | * | * | * | * | кОм | 120
RS00748 | 130 кОм 1% 0.75 Вт 2010 | Resistor | SchLib\Passive.SchLib | =Value | SMD резистор | * | * | * | * | 1% | * | * | 130 кОм | 2010 | * | PcbLib\Passive.PcbLib | R2010 | 0.75 Вт | * | * | * | * | * | кОм | 130
RS00749 | 150 кОм 1% 0.75 Вт 2010 | Resistor | SchLib\Passive.SchLib | =Value | SMD резистор | * | * | * | * | 1% | * | * | 150 кОм | 2010 | * | PcbLib\Passive.PcbLib | R2010 | 0.75 Вт | * | * | * | * | * | кОм | 150
RS00750 | 160 кОм 1% 0.75 Вт 2010 | Resistor | SchLib\Passive.SchLib | =Value | SMD резистор | * | * | * | * | 1% | * | * | 160 кОм | 2010 | * | PcbLib\Passive.PcbLib | R2010 | 0.75 Вт | * | * | * | * | * | кОм | 160
RS00751 | 180 кОм 1% 0.75 Вт 2010 | Resistor | SchLib\Passive.SchLib | =Value | SMD резистор | * | * | * | * | 1% | * | * | 180 кОм | 2010 | * | PcbLib\Passive.PcbLib | R2010 | 0.75 Вт | * | * | * | * | * | кОм | 180
RS00752 | 200 кОм 1% 0.75 Вт 2010 | Resistor | SchLib\Passive.SchLib | =Value | SMD резистор | * | * | * | * | 1% | * | * | 200 кОм | 2010 | * | PcbLib\Passive.PcbLib | R2010 | 0.75 Вт | * | * | * | * | * | кОм | 200
RS00753 | 220 кОм 1% 0.75 Вт 2010 | Resistor | SchLib\Passive.SchLib | =Value | SMD резистор | * | * | * | * | 1% | * | * | 220 кОм | 2010 | * | PcbLib\Passive.PcbLib | R2010 | 0.75 Вт | * | * | * | * | * | кОм | 220
RS00754 | 240 кОм 1% 0.75 Вт 2010 | Resistor | SchLib\Passive.SchLib | =Value | SMD резистор | * | * | * | * | 1% | * | * | 240 кОм | 2010 | * | PcbLib\Passive.PcbLib | R2010 | 0.75 Вт | * | * | * | * | * | кОм | 240
RS00755 | 270 кОм 1% 0.75 Вт 2010 | Resistor | SchLib\Passive.SchLib | =Value | SMD резистор | * | * | * | * | 1% | * | * | 270 кОм | 2010 | * | PcbLib\Passive.PcbLib | R2010 | 0.75 Вт | * | * | * | * | * | кОм | 270
RS00756 | 300 кОм 1% 0.75 Вт 2010 | Resistor | SchLib\Passive.SchLib | =Value | SMD резистор | * | * | * | * | 1% | * | * | 300 кОм | 2010 | * | PcbLib\Passive.PcbLib | R2010 | 0.75 Вт | * | * | * | * | * | кОм | 300
RS00757 | 330 кОм 1% 0.75 Вт 2010 | Resistor | SchLib\Passive.SchLib | =Value | SMD резистор | * | * | * | * | 1% | * | * | 330 кОм | 2010 | * | PcbLib\Passive.PcbLib | R2010 | 0.75 Вт | * | * | * | * | * | кОм | 330
RS00758 | 360 кОм 1% 0.75 Вт 2010 | Resistor | SchLib\Passive.SchLib | =Value | SMD резистор | * | * | * | * | 1% | * | * | 360 кОм | 2010 | * | PcbLib\Passive.PcbLib | R2010 | 0.75 Вт | * | * | * | * | * | кОм | 360
RS00759 | 390 кОм 1% 0.75 Вт 2010 | Resistor | SchLib\Passive.SchLib | =Value | SMD резистор | * | * | * | * | 1% | * | * | 390 кОм | 2010 | * | PcbLib\Passive.PcbLib | R2010 | 0.75 Вт | * | * | * | * | * | кОм | 390
RS00760 | 430 кОм 1% 0.75 Вт 2010 | Resistor | SchLib\Passive.SchLib | =Value | SMD резистор | * | * | * | * | 1% | * | * | 430 кОм | 2010 | * | PcbLib\Passive.PcbLib | R2010 | 0.75 Вт | * | * | * | * | * | кОм | 430
RS00761 | 470 кОм 1% 0.75 Вт 2010 | Resistor | SchLib\Passive.SchLib | =Value | SMD резистор | * | * | * | * | 1% | * | * | 470 кОм | 2010 | * | PcbLib\Passive.PcbLib | R2010 | 0.75 Вт | * | * | * | * | * | кОм | 470
RS00762 | 510 кОм 1% 0.75 Вт 2010 | Resistor | SchLib\Passive.SchLib | =Value | SMD резистор | * | * | * | * | 1% | * | * | 510 кОм | 2010 | * | PcbLib\Passive.PcbLib | R2010 | 0.75 Вт | * | * | * | * | * | кОм | 510
RS00763 | 560 кОм 1% 0.75 Вт 2010 | Resistor | SchLib\Passive.SchLib | =Value | SMD резистор | * | * | * | * | 1% | * | * | 560 кОм | 2010 | * | PcbLib\Passive.PcbLib | R2010 | 0.75 Вт | * | * | * | * | * | кОм | 560
RS00764 | 620 кОм 1% 0.75 Вт 2010 | Resistor | SchLib\Passive.SchLib | =Value | SMD резистор | * | * | * | * | 1% | * | * | 620 кОм | 2010 | * | PcbLib\Passive.PcbLib | R2010 | 0.75 Вт | * | * | * | * | * | кОм | 620
RS00765 | 680 кОм 1% 0.75 Вт 2010 | Resistor | SchLib\Passive.SchLib | =Value | SMD резистор | * | * | * | * | 1% | * | * | 680 кОм | 2010 | * | PcbLib\Passive.PcbLib | R2010 | 0.75 Вт | * | * | * | * | * | кОм | 680
RS00766 | 750 кОм 1% 0.75 Вт 2010 | Resistor | SchLib\Passive.SchLib | =Value | SMD резистор | * | * | * | * | 1% | * | * | 750 кОм | 2010 | * | PcbLib\Passive.PcbLib | R2010 | 0.75 Вт | * | * | * | * | * | кОм | 750
RS00767 | 820 кОм 1% 0.75 Вт 2010 | Resistor | SchLib\Passive.SchLib | =Value | SMD резистор | * | * | * | * | 1% | * | * | 820 кОм | 2010 | * | PcbLib\Passive.PcbLib | R2010 | 0.75 Вт | * | * | * | * | * | кОм | 820
RS00768 | 910 кОм 1% 0.75 Вт 2010 | Resistor | SchLib\Passive.SchLib | =Value | SMD резистор | * | * | * | * | 1% | * | * | 910 кОм | 2010 | * | PcbLib\Passive.PcbLib | R2010 | 0.75 Вт | * | * | * | * | * | кОм | 910
RS00769 | 1 Ом 1% 0.062 Вт 0402 | Resistor | SchLib\Passive.SchLib | =Value | SMD резистор | * | * | * | * | 1% | * | * | 1 Ом | 0402 | * | PcbLib\Passive.PcbLib | R0402 | 0.062 Вт | * | * | * | * | * | Ом | 1
RS00770 | 1.1 Ом 1% 0.062 Вт 0402 | Resistor | SchLib\Passive.SchLib | =Value | SMD резистор | * | * | * | * | 1% | * | * | 1.1 Ом | 0402 | * | PcbLib\Passive.PcbLib | R0402 | 0.062 Вт | * | * | * | * | * | Ом | 1.1
RS00771 | 1.2 Ом 1% 0.062 Вт 0402 | Resistor | SchLib\Passive.SchLib | =Value | SMD резистор | * | * | * | * | 1% | * | * | 1.2 Ом | 0402 | * | PcbLib\Passive.PcbLib | R0402 | 0.062 Вт | * | * | * | * | * | Ом | 1.2
RS00772 | 1.3 Ом 1% 0.062 Вт 0402 | Resistor | SchLib\Passive.SchLib | =Value | SMD резистор | * | * | * | * | 1% | * | * | 1.3 Ом | 0402 | * | PcbLib\Passive.PcbLib | R0402 | 0.062 Вт | * | * | * | * | * | Ом | 1.3
RS00773 | 1.5 Ом 1% 0.062 Вт 0402 | Resistor | SchLib\Passive.SchLib | =Value | SMD резистор | * | * | * | * | 1% | * | * | 1.5 Ом | 0402 | * | PcbLib\Passive.PcbLib | R0402 | 0.062 Вт | * | * | * | * | * | Ом | 1.5
RS00774 | 1.6 Ом 1% 0.062 Вт 0402 | Resistor | SchLib\Passive.SchLib | =Value | SMD резистор | * | * | * | * | 1% | * | * | 1.6 Ом | 0402 | * | PcbLib\Passive.PcbLib | R0402 | 0.062 Вт | * | * | * | * | * | Ом | 1.6
RS00775 | 1.8 Ом 1% 0.062 Вт 0402 | Resistor | SchLib\Passive.SchLib | =Value | SMD резистор | * | * | * | * | 1% | * | * | 1.8 Ом | 0402 | * | PcbLib\Passive.PcbLib | R0402 | 0.062 Вт | * | * | * | * | * | Ом | 1.8
RS00776 | 2 Ом 1% 0.062 Вт 0402 | Resistor | SchLib\Passive.SchLib | =Value | SMD резистор | * | * | * | * | 1% | * | * | 2 Ом | 0402 | * | PcbLib\Passive.PcbLib | R0402 | 0.062 Вт | * | * | * | * | * | Ом | 2
RS00777 | 2.2 Ом 1% 0.062 Вт 0402 | Resistor | SchLib\Passive.SchLib | =Value | SMD резистор | * | * | * | * | 1% | * | * | 2.2 Ом | 0402 | * | PcbLib\Passive.PcbLib | R0402 | 0.062 Вт | * | * | * | * | * | Ом | 2.2
RS00778 | 2.4 Ом 1% 0.062 Вт 0402 | Resistor | SchLib\Passive.SchLib | =Value | SMD резистор | * | * | * | * | 1% | * | * | 2.4 Ом | 0402 | * | PcbLib\Passive.PcbLib | R0402 | 0.062 Вт | * | * | * | * | * | Ом | 2.4
RS00779 | 2.7 Ом 1% 0.062 Вт 0402 | Resistor | SchLib\Passive.SchLib | =Value | SMD резистор | * | * | * | * | 1% | * | * | 2.7 Ом | 0402 | * | PcbLib\Passive.PcbLib | R0402 | 0.062 Вт | * | * | * | * | * | Ом | 2.7
RS00780 | 3 Ом 1% 0.062 Вт 0402 | Resistor | SchLib\Passive.SchLib | =Value | SMD резистор | * | * | * | * | 1% | * | * | 3 Ом | 0402 | * | PcbLib\Passive.PcbLib | R0402 | 0.062 Вт | * | * | * | * | * | Ом | 3
RS00781 | 3.3 Ом 1% 0.062 Вт 0402 | Resistor | SchLib\Passive.SchLib | =Value | SMD резистор | * | * | * | * | 1% | * | * | 3.3 Ом | 0402 | * | PcbLib\Passive.PcbLib | R0402 | 0.062 Вт | * | * | * | * | * | Ом | 3.3
RS00782 | 3.6 Ом 1% 0.062 Вт 0402 | Resistor | SchLib\Passive.SchLib | =Value | SMD резистор | * | * | * | * | 1% | * | * | 3.6 Ом | 0402 | * | PcbLib\Passive.PcbLib | R0402 | 0.062 Вт | * | * | * | * | * | Ом | 3.6
RS00783 | 3.9 Ом 1% 0.062 Вт 0402 | Resistor | SchLib\Passive.SchLib | =Value | SMD резистор | * | * | * | * | 1% | * | * | 3.9 Ом | 0402 | * | PcbLib\Passive.PcbLib | R0402 | 0.062 Вт | * | * | * | * | * | Ом | 3.9
RS00784 | 4.3 Ом 1% 0.062 Вт 0402 | Resistor | SchLib\Passive.SchLib | =Value | SMD резистор | * | * | * | * | 1% | * | * | 4.3 Ом | 0402 | * | PcbLib\Passive.PcbLib | R0402 | 0.062 Вт | * | * | * | * | * | Ом | 4.3
RS00785 | 4.7 Ом 1% 0.062 Вт 0402 | Resistor | SchLib\Passive.SchLib | =Value | SMD резистор | * | * | * | * | 1% | * | * | 4.7 Ом | 0402 | * | PcbLib\Passive.PcbLib | R0402 | 0.062 Вт | * | * | * | * | * | Ом | 4.7
RS00786 | 5.1 Ом 1% 0.062 Вт 0402 | Resistor | SchLib\Passive.SchLib | =Value | SMD резистор | * | * | * | * | 1% | * | * | 5.1 Ом | 0402 | * | PcbLib\Passive.PcbLib | R0402 | 0.062 Вт | * | * | * | * | * | Ом | 5.1
RS00787 | 5.6 Ом 1% 0.062 Вт 0402 | Resistor | SchLib\Passive.SchLib | =Value | SMD резистор | * | * | * | * | 1% | * | * | 5.6 Ом | 0402 | * | PcbLib\Passive.PcbLib | R0402 | 0.062 Вт | * | * | * | * | * | Ом | 5.6
RS00788 | 6.2 Ом 1% 0.062 Вт 0402 | Resistor | SchLib\Passive.SchLib | =Value | SMD резистор | * | * | * | * | 1% | * | * | 6.2 Ом | 0402 | * | PcbLib\Passive.PcbLib | R0402 | 0.062 Вт | * | * | * | * | * | Ом | 6.2
RS00789 | 6.8 Ом 1% 0.062 Вт 0402 | Resistor | SchLib\Passive.SchLib | =Value | SMD резистор | * | * | * | * | 1% | * | * | 6.8 Ом | 0402 | * | PcbLib\Passive.PcbLib | R0402 | 0.062 Вт | * | * | * | * | * | Ом | 6.8
RS00790 | 7.5 Ом 1% 0.062 Вт 0402 | Resistor | SchLib\Passive.SchLib | =Value | SMD резистор | * | * | * | * | 1% | * | * | 7.5 Ом | 0402 | * | PcbLib\Passive.PcbLib | R0402 | 0.062 Вт | * | * | * | * | * | Ом | 7.5
RS00791 | 8.2 Ом 1% 0.062 Вт 0402 | Resistor | SchLib\Passive.SchLib | =Value | SMD резистор | * | * | * | * | 1% | * | * | 8.2 Ом | 0402 | * | PcbLib\Passive.PcbLib | R0402 | 0.062 Вт | * | * | * | * | * | Ом | 8.2
RS00792 | 9.1 Ом 1% 0.062 Вт 0402 | Resistor | SchLib\Passive.SchLib | =Value | SMD резистор | * | * | * | * | 1% | * | * | 9.1 Ом | 0402 | * | PcbLib\Passive.PcbLib | R0402 | 0.062 Вт | * | * | * | * | * | Ом | 9.1
RS00793 | 1 кОм 1% 0.062 Вт 0402 | Resistor | SchLib\Passive.SchLib | =Value | SMD резистор | * | * | * | * | 1% | * | * | 1 кОм | 0402 | * | PcbLib\Passive.PcbLib | R0402 | 0.062 Вт | * | * | * | * | * | кОм | 1
RS00794 | 1.1 кОм 1% 0.062 Вт 0402 | Resistor | SchLib\Passive.SchLib | =Value | SMD резистор | * | * | * | * | 1% | * | * | 1.1 кОм | 0402 | * | PcbLib\Passive.PcbLib | R0402 | 0.062 Вт | * | * | * | * | * | кОм | 1.1
RS00795 | 1.2 кОм 1% 0.062 Вт 0402 | Resistor | SchLib\Passive.SchLib | =Value | SMD резистор | * | * | * | * | 1% | * | * | 1.2 кОм | 0402 | * | PcbLib\Passive.PcbLib | R0402 | 0.062 Вт | * | * | * | * | * | кОм | 1.2
RS00796 | 1.3 кОм 1% 0.062 Вт 0402 | Resistor | SchLib\Passive.SchLib | =Value | SMD резистор | * | * | * | * | 1% | * | * | 1.3 кОм | 0402 | * | PcbLib\Passive.PcbLib | R0402 | 0.062 Вт | * | * | * | * | * | кОм | 1.3
RS00797 | 1.5 кОм 1% 0.062 Вт 0402 | Resistor | SchLib\Passive.SchLib | =Value | SMD резистор | * | * | * | * | 1% | * | * | 1.5 кОм | 0402 | * | PcbLib\Passive.PcbLib | R0402 | 0.062 Вт | * | * | * | * | * | кОм | 1.5
RS00798 | 1.6 кОм 1% 0.062 Вт 0402 | Resistor | SchLib\Passive.SchLib | =Value | SMD резистор | * | * | * | * | 1% | * | * | 1.6 кОм | 0402 | * | PcbLib\Passive.PcbLib | R0402 | 0.062 Вт | * | * | * | * | * | кОм | 1.6
RS00799 | 1.8 кОм 1% 0.062 Вт 0402 | Resistor | SchLib\Passive.SchLib | =Value | SMD резистор | * | * | * | * | 1% | * | * | 1.8 кОм | 0402 | * | PcbLib\Passive.PcbLib | R0402 | 0.062 Вт | * | * | * | * | * | кОм | 1.8
RS00800 | 2 кОм 1% 0.062 Вт 0402 | Resistor | SchLib\Passive.SchLib | =Value | SMD резистор | * | * | * | * | 1% | * | * | 2 кОм | 0402 | * | PcbLib\Passive.PcbLib | R0402 | 0.062 Вт | * | * | * | * | * | кОм | 2
RS00801 | 2.2 кОм 1% 0.062 Вт 0402 | Resistor | SchLib\Passive.SchLib | =Value | SMD резистор | * | * | * | * | 1% | * | * | 2.2 кОм | 0402 | * | PcbLib\Passive.PcbLib | R0402 | 0.062 Вт | * | * | * | * | * | кОм | 2.2
RS00802 | 2.4 кОм 1% 0.062 Вт 0402 | Resistor | SchLib\Passive.SchLib | =Value | SMD резистор | * | * | * | * | 1% | * | * | 2.4 кОм | 0402 | * | PcbLib\Passive.PcbLib | R0402 | 0.062 Вт | * | * | * | * | * | кОм | 2.4
RS00803 | 2.7 кОм 1% 0.062 Вт 0402 | Resistor | SchLib\Passive.SchLib | =Value | SMD резистор | * | * | * | * | 1% | * | * | 2.7 кОм | 0402 | * | PcbLib\Passive.PcbLib | R0402 | 0.062 Вт | * | * | * | * | * | кОм | 2.7
RS00804 | 3 кОм 1% 0.062 Вт 0402 | Resistor | SchLib\Passive.SchLib | =Value | SMD резистор | * | * | * | * | 1% | * | * | 3 кОм | 0402 | * | PcbLib\Passive.PcbLib | R0402 | 0.062 Вт | * | * | * | * | * | кОм | 3
RS00805 | 3.3 кОм 1% 0.062 Вт 0402 | Resistor | SchLib\Passive.SchLib | =Value | SMD резистор | * | * | * | * | 1% | * | * | 3.3 кОм | 0402 | * | PcbLib\Passive.PcbLib | R0402 | 0.062 Вт | * | * | * | * | * | кОм | 3.3
RS00806 | 3.6 кОм 1% 0.062 Вт 0402 | Resistor | SchLib\Passive.SchLib | =Value | SMD резистор | * | * | * | * | 1% | * | * | 3.6 кОм | 0402 | * | PcbLib\Passive.PcbLib | R0402 | 0.062 Вт | * | * | * | * | * | кОм | 3.6
RS00807 | 3.9 кОм 1% 0.062 Вт 0402 | Resistor | SchLib\Passive.SchLib | =Value | SMD резистор | * | * | * | * | 1% | * | * | 3.9 кОм | 0402 | * | PcbLib\Passive.PcbLib | R0402 | 0.062 Вт | * | * | * | * | * | кОм | 3.9
RS00808 | 4.3 кОм 1% 0.062 Вт 0402 | Resistor | SchLib\Passive.SchLib | =Value | SMD резистор | * | * | * | * | 1% | * | * | 4.3 кОм | 0402 | * | PcbLib\Passive.PcbLib | R0402 | 0.062 Вт | * | * | * | * | * | кОм | 4.3
RS00809 | 4.7 кОм 1% 0.062 Вт 0402 | Resistor | SchLib\Passive.SchLib | =Value | SMD резистор | * | * | * | * | 1% | * | * | 4.7 кОм | 0402 | * | PcbLib\Passive.PcbLib | R0402 | 0.062 Вт | * | * | * | * | * | кОм | 4.7
RS00810 | 5.1 кОм 1% 0.062 Вт 0402 | Resistor | SchLib\Passive.SchLib | =Value | SMD резистор | * | * | * | * | 1% | * | * | 5.1 кОм | 0402 | * | PcbLib\Passive.PcbLib | R0402 | 0.062 Вт | * | * | * | * | * | кОм | 5.1
RS00811 | 5.6 кОм 1% 0.062 Вт 0402 | Resistor | SchLib\Passive.SchLib | =Value | SMD резистор | * | * | * | * | 1% | * | * | 5.6 кОм | 0402 | * | PcbLib\Passive.PcbLib | R0402 | 0.062 Вт | * | * | * | * | * | кОм | 5.6
RS00812 | 6.2 кОм 1% 0.062 Вт 0402 | Resistor | SchLib\Passive.SchLib | =Value | SMD резистор | * | * | * | * | 1% | * | * | 6.2 кОм | 0402 | * | PcbLib\Passive.PcbLib | R0402 | 0.062 Вт | * | * | * | * | * | кОм | 6.2
RS00813 | 6.8 кОм 1% 0.062 Вт 0402 | Resistor | SchLib\Passive.SchLib | =Value | SMD резистор | * | * | * | * | 1% | * | * | 6.8 кОм | 0402 | * | PcbLib\Passive.PcbLib | R0402 | 0.062 Вт | * | * | * | * | * | кОм | 6.8
RS00814 | 7.5 кОм 1% 0.062 Вт 0402 | Resistor | SchLib\Passive.SchLib | =Value | SMD резистор | * | * | * | * | 1% | * | * | 7.5 кОм | 0402 | * | PcbLib\Passive.PcbLib | R0402 | 0.062 Вт | * | * | * | * | * | кОм | 7.5
RS00815 | 8.2 кОм 1% 0.062 Вт 0402 | Resistor | SchLib\Passive.SchLib | =Value | SMD резистор | * | * | * | * | 1% | * | * | 8.2 кОм | 0402 | * | PcbLib\Passive.PcbLib | R0402 | 0.062 Вт | * | * | * | * | * | кОм | 8.2
RS00816 | 9.1 кОм 1% 0.062 Вт 0402 | Resistor | SchLib\Passive.SchLib | =Value | SMD резистор | * | * | * | * | 1% | * | * | 9.1 кОм | 0402 | * | PcbLib\Passive.PcbLib | R0402 | 0.062 Вт | * | * | * | * | * | кОм | 9.1
RS00817 | 1 МОм 1% 0.062 Вт 0402 | Resistor | SchLib\Passive.SchLib | =Value | SMD резистор | * | * | * | * | 1% | * | * | 1 МОм | 0402 | * | PcbLib\Passive.PcbLib | R0402 | 0.062 Вт | * | * | * | * | * | МОм | 1
RS00818 | 1.1 МОм 1% 0.062 Вт 0402 | Resistor | SchLib\Passive.SchLib | =Value | SMD резистор | * | * | * | * | 1% | * | * | 1.1 МОм | 0402 | * | PcbLib\Passive.PcbLib | R0402 | 0.062 Вт | * | * | * | * | * | МОм | 1.1
RS00819 | 1.2 МОм 1% 0.062 Вт 0402 | Resistor | SchLib\Passive.SchLib | =Value | SMD резистор | * | * | * | * | 1% | * | * | 1.2 МОм | 0402 | * | PcbLib\Passive.PcbLib | R0402 | 0.062 Вт | * | * | * | * | * | МОм | 1.2
RS00820 | 1.3 МОм 1% 0.062 Вт 0402 | Resistor | SchLib\Passive.SchLib | =Value | SMD резистор | * | * | * | * | 1% | * | * | 1.3 МОм | 0402 | * | PcbLib\Passive.PcbLib | R0402 | 0.062 Вт | * | * | * | * | * | МОм | 1.3
RS00821 | 1.5 МОм 1% 0.062 Вт 0402 | Resistor | SchLib\Passive.SchLib | =Value | SMD резистор | * | * | * | * | 1% | * | * | 1.5 МОм | 0402 | * | PcbLib\Passive.PcbLib | R0402 | 0.062 Вт | * | * | * | * | * | МОм | 1.5
RS00822 | 1.6 МОм 1% 0.062 Вт 0402 | Resistor | SchLib\Passive.SchLib | =Value | SMD резистор | * | * | * | * | 1% | * | * | 1.6 МОм | 0402 | * | PcbLib\Passive.PcbLib | R0402 | 0.062 Вт | * | * | * | * | * | МОм | 1.6
RS00823 | 1.8 МОм 1% 0.062 Вт 0402 | Resistor | SchLib\Passive.SchLib | =Value | SMD резистор | * | * | * | * | 1% | * | * | 1.8 МОм | 0402 | * | PcbLib\Passive.PcbLib | R0402 | 0.062 Вт | * | * | * | * | * | МОм | 1.8
RS00824 | 2 МОм 1% 0.062 Вт 0402 | Resistor | SchLib\Passive.SchLib | =Value | SMD резистор | * | * | * | * | 1% | * | * | 2 МОм | 0402 | * | PcbLib\Passive.PcbLib | R0402 | 0.062 Вт | * | * | * | * | * | МОм | 2
RS00825 | 2.2 МОм 1% 0.062 Вт 0402 | Resistor | SchLib\Passive.SchLib | =Value | SMD резистор | * | * | * | * | 1% | * | * | 2.2 МОм | 0402 | * | PcbLib\Passive.PcbLib | R0402 | 0.062 Вт | * | * | * | * | * | МОм | 2.2
RS00826 | 2.4 МОм 1% 0.062 Вт 0402 | Resistor | SchLib\Passive.SchLib | =Value | SMD резистор | * | * | * | * | 1% | * | * | 2.4 МОм | 0402 | * | PcbLib\Passive.PcbLib | R0402 | 0.062 Вт | * | * | * | * | * | МОм | 2.4
RS00827 | 2.7 МОм 1% 0.062 Вт 0402 | Resistor | SchLib\Passive.SchLib | =Value | SMD резистор | * | * | * | * | 1% | * | * | 2.7 МОм | 0402 | * | PcbLib\Passive.PcbLib | R0402 | 0.062 Вт | * | * | * | * | * | МОм | 2.7
RS00828 | 3 МОм 1% 0.062 Вт 0402 | Resistor | SchLib\Passive.SchLib | =Value | SMD резистор | * | * | * | * | 1% | * | * | 3 МОм | 0402 | * | PcbLib\Passive.PcbLib | R0402 | 0.062 Вт | * | * | * | * | * | МОм | 3
RS00829 | 3.3 МОм 1% 0.062 Вт 0402 | Resistor | SchLib\Passive.SchLib | =Value | SMD резистор | * | * | * | * | 1% | * | * | 3.3 МОм | 0402 | * | PcbLib\Passive.PcbLib | R0402 | 0.062 Вт | * | * | * | * | * | МОм | 3.3
RS00830 | 3.6 МОм 1% 0.062 Вт 0402 | Resistor | SchLib\Passive.SchLib | =Value | SMD резистор | * | * | * | * | 1% | * | * | 3.6 МОм | 0402 | * | PcbLib\Passive.PcbLib | R0402 | 0.062 Вт | * | * | * | * | * | МОм | 3.6
RS00831 | 3.9 МОм 1% 0.062 Вт 0402 | Resistor | SchLib\Passive.SchLib | =Value | SMD резистор | * | * | * | * | 1% | * | * | 3.9 МОм | 0402 | * | PcbLib\Passive.PcbLib | R0402 | 0.062 Вт | * | * | * | * | * | МОм | 3.9
RS00832 | 4.3 МОм 1% 0.062 Вт 0402 | Resistor | SchLib\Passive.SchLib | =Value | SMD резистор | * | * | * | * | 1% | * | * | 4.3 МОм | 0402 | * | PcbLib\Passive.PcbLib | R0402 | 0.062 Вт | * | * | * | * | * | МОм | 4.3
RS00833 | 4.7 МОм 1% 0.062 Вт 0402 | Resistor | SchLib\Passive.SchLib | =Value | SMD резистор | * | * | * | * | 1% | * | * | 4.7 МОм | 0402 | * | PcbLib\Passive.PcbLib | R0402 | 0.062 Вт | * | * | * | * | * | МОм | 4.7
RS00834 | 5.1 МОм 1% 0.062 Вт 0402 | Resistor | SchLib\Passive.SchLib | =Value | SMD резистор | * | * | * | * | 1% | * | * | 5.1 МОм | 0402 | * | PcbLib\Passive.PcbLib | R0402 | 0.062 Вт | * | * | * | * | * | МОм | 5.1
RS00835 | 5.6 МОм 1% 0.062 Вт 0402 | Resistor | SchLib\Passive.SchLib | =Value | SMD резистор | * | * | * | * | 1% | * | * | 5.6 МОм | 0402 | * | PcbLib\Passive.PcbLib | R0402 | 0.062 Вт | * | * | * | * | * | МОм | 5.6
RS00836 | 6.2 МОм 1% 0.062 Вт 0402 | Resistor | SchLib\Passive.SchLib | =Value | SMD резистор | * | * | * | * | 1% | * | * | 6.2 МОм | 0402 | * | PcbLib\Passive.PcbLib | R0402 | 0.062 Вт | * | * | * | * | * | МОм | 6.2
RS00837 | 6.8 МОм 1% 0.062 Вт 0402 | Resistor | SchLib\Passive.SchLib | =Value | SMD резистор | * | * | * | * | 1% | * | * | 6.8 МОм | 0402 | * | PcbLib\Passive.PcbLib | R0402 | 0.062 Вт | * | * | * | * | * | МОм | 6.8
RS00838 | 7.5 МОм 1% 0.062 Вт 0402 | Resistor | SchLib\Passive.SchLib | =Value | SMD резистор | * | * | * | * | 1% | * | * | 7.5 МОм | 0402 | * | PcbLib\Passive.PcbLib | R0402 | 0.062 Вт | * | * | * | * | * | МОм | 7.5
RS00839 | 8.2 МОм 1% 0.062 Вт 0402 | Resistor | SchLib\Passive.SchLib | =Value | SMD резистор | * | * | * | * | 1% | * | * | 8.2 МОм | 0402 | * | PcbLib\Passive.PcbLib | R0402 | 0.062 Вт | * | * | * | * | * | МОм | 8.2
RS00840 | 9.1 МОм 1% 0.062 Вт 0402 | Resistor | SchLib\Passive.SchLib | =Value | SMD резистор | * | * | * | * | 1% | * | * | 9.1 МОм | 0402 | * | PcbLib\Passive.PcbLib | R0402 | 0.062 Вт | * | * | * | * | * | МОм | 9.1
RS00841 | 10 Ом 1% 0.062 Вт 0402 | Resistor | SchLib\Passive.SchLib | =Value | SMD резистор | * | * | * | * | 1% | * | * | 10 Ом | 0402 | * | PcbLib\Passive.PcbLib | R0402 | 0.062 Вт | * | * | * | * | * | Ом | 10
RS00842 | 11 Ом 1% 0.062 Вт 0402 | Resistor | SchLib\Passive.SchLib | =Value | SMD резистор | * | * | * | * | 1% | * | * | 11 Ом | 0402 | * | PcbLib\Passive.PcbLib | R0402 | 0.062 Вт | * | * | * | * | * | Ом | 11
RS00843 | 12 Ом 1% 0.062 Вт 0402 | Resistor | SchLib\Passive.SchLib | =Value | SMD резистор | * | * | * | * | 1% | * | * | 12 Ом | 0402 | * | PcbLib\Passive.PcbLib | R0402 | 0.062 Вт | * | * | * | * | * | Ом | 12
RS00844 | 13 Ом 1% 0.062 Вт 0402 | Resistor | SchLib\Passive.SchLib | =Value | SMD резистор | * | * | * | * | 1% | * | * | 13 Ом | 0402 | * | PcbLib\Passive.PcbLib | R0402 | 0.062 Вт | * | * | * | * | * | Ом | 13
RS00845 | 15 Ом 1% 0.062 Вт 0402 | Resistor | SchLib\Passive.SchLib | =Value | SMD резистор | * | * | * | * | 1% | * | * | 15 Ом | 0402 | * | PcbLib\Passive.PcbLib | R0402 | 0.062 Вт | * | * | * | * | * | Ом | 15
RS00846 | 16 Ом 1% 0.062 Вт 0402 | Resistor | SchLib\Passive.SchLib | =Value | SMD резистор | * | * | * | * | 1% | * | * | 16 Ом | 0402 | * | PcbLib\Passive.PcbLib | R0402 | 0.062 Вт | * | * | * | * | * | Ом | 16
RS00847 | 18 Ом 1% 0.062 Вт 0402 | Resistor | SchLib\Passive.SchLib | =Value | SMD резистор | * | * | * | * | 1% | * | * | 18 Ом | 0402 | * | PcbLib\Passive.PcbLib | R0402 | 0.062 Вт | * | * | * | * | * | Ом | 18
RS00848 | 20 Ом 1% 0.062 Вт 0402 | Resistor | SchLib\Passive.SchLib | =Value | SMD резистор | * | * | * | * | 1% | * | * | 20 Ом | 0402 | * | PcbLib\Passive.PcbLib | R0402 | 0.062 Вт | * | * | * | * | * | Ом | 20
RS00849 | 22 Ом 1% 0.062 Вт 0402 | Resistor | SchLib\Passive.SchLib | =Value | SMD резистор | * | * | * | * | 1% | * | * | 22 Ом | 0402 | * | PcbLib\Passive.PcbLib | R0402 | 0.062 Вт | * | * | * | * | * | Ом | 22
RS00850 | 24 Ом 1% 0.062 Вт 0402 | Resistor | SchLib\Passive.SchLib | =Value | SMD резистор | * | * | * | * | 1% | * | * | 24 Ом | 0402 | * | PcbLib\Passive.PcbLib | R0402 | 0.062 Вт | * | * | * | * | * | Ом | 24
RS00851 | 27 Ом 1% 0.062 Вт 0402 | Resistor | SchLib\Passive.SchLib | =Value | SMD резистор | * | * | * | * | 1% | * | * | 27 Ом | 0402 | * | PcbLib\Passive.PcbLib | R0402 | 0.062 Вт | * | * | * | * | * | Ом | 27
RS00852 | 30 Ом 1% 0.062 Вт 0402 | Resistor | SchLib\Passive.SchLib | =Value | SMD резистор | * | * | * | * | 1% | * | * | 30 Ом | 0402 | * | PcbLib\Passive.PcbLib | R0402 | 0.062 Вт | * | * | * | * | * | Ом | 30
RS00853 | 33 Ом 1% 0.062 Вт 0402 | Resistor | SchLib\Passive.SchLib | =Value | SMD резистор | * | * | * | * | 1% | * | * | 33 Ом | 0402 | * | PcbLib\Passive.PcbLib | R0402 | 0.062 Вт | * | * | * | * | * | Ом | 33
RS00854 | 36 Ом 1% 0.062 Вт 0402 | Resistor | SchLib\Passive.SchLib | =Value | SMD резистор | * | * | * | * | 1% | * | * | 36 Ом | 0402 | * | PcbLib\Passive.PcbLib | R0402 | 0.062 Вт | * | * | * | * | * | Ом | 36
RS00855 | 39 Ом 1% 0.062 Вт 0402 | Resistor | SchLib\Passive.SchLib | =Value | SMD резистор | * | * | * | * | 1% | * | * | 39 Ом | 0402 | * | PcbLib\Passive.PcbLib | R0402 | 0.062 Вт | * | * | * | * | * | Ом | 39
RS00856 | 43 Ом 1% 0.062 Вт 0402 | Resistor | SchLib\Passive.SchLib | =Value | SMD резистор | * | * | * | * | 1% | * | * | 43 Ом | 0402 | * | PcbLib\Passive.PcbLib | R0402 | 0.062 Вт | * | * | * | * | * | Ом | 43
RS00857 | 47 Ом 1% 0.062 Вт 0402 | Resistor | SchLib\Passive.SchLib | =Value | SMD резистор | * | * | * | * | 1% | * | * | 47 Ом | 0402 | * | PcbLib\Passive.PcbLib | R0402 | 0.062 Вт | * | * | * | * | * | Ом | 47
RS00858 | 51 Ом 1% 0.062 Вт 0402 | Resistor | SchLib\Passive.SchLib | =Value | SMD резистор | * | * | * | * | 1% | * | * | 51 Ом | 0402 | * | PcbLib\Passive.PcbLib | R0402 | 0.062 Вт | * | * | * | * | * | Ом | 51
RS00859 | 56 Ом 1% 0.062 Вт 0402 | Resistor | SchLib\Passive.SchLib | =Value | SMD резистор | * | * | * | * | 1% | * | * | 56 Ом | 0402 | * | PcbLib\Passive.PcbLib | R0402 | 0.062 Вт | * | * | * | * | * | Ом | 56
RS00860 | 62 Ом 1% 0.062 Вт 0402 | Resistor | SchLib\Passive.SchLib | =Value | SMD резистор | * | * | * | * | 1% | * | * | 62 Ом | 0402 | * | PcbLib\Passive.PcbLib | R0402 | 0.062 Вт | * | * | * | * | * | Ом | 62
RS00861 | 68 Ом 1% 0.062 Вт 0402 | Resistor | SchLib\Passive.SchLib | =Value | SMD резистор | * | * | * | * | 1% | * | * | 68 Ом | 0402 | * | PcbLib\Passive.PcbLib | R0402 | 0.062 Вт | * | * | * | * | * | Ом | 68
RS00862 | 75 Ом 1% 0.062 Вт 0402 | Resistor | SchLib\Passive.SchLib | =Value | SMD резистор | * | * | * | * | 1% | * | * | 75 Ом | 0402 | * | PcbLib\Passive.PcbLib | R0402 | 0.062 Вт | * | * | * | * | * | Ом | 75
RS00863 | 82 Ом 1% 0.062 Вт 0402 | Resistor | SchLib\Passive.SchLib | =Value | SMD резистор | * | * | * | * | 1% | * | * | 82 Ом | 0402 | * | PcbLib\Passive.PcbLib | R0402 | 0.062 Вт | * | * | * | * | * | Ом | 82
RS00864 | 91 Ом 1% 0.062 Вт 0402 | Resistor | SchLib\Passive.SchLib | =Value | SMD резистор | * | * | * | * | 1% | * | * | 91 Ом | 0402 | * | PcbLib\Passive.PcbLib | R0402 | 0.062 Вт | * | * | * | * | * | Ом | 91
RS00865 | 10 кОм 1% 0.062 Вт 0402 | Resistor | SchLib\Passive.SchLib | =Value | SMD резистор | * | * | * | * | 1% | * | * | 10 кОм | 0402 | * | PcbLib\Passive.PcbLib | R0402 | 0.062 Вт | * | * | * | * | * | кОм | 10
RS00866 | 11 кОм 1% 0.062 Вт 0402 | Resistor | SchLib\Passive.SchLib | =Value | SMD резистор | * | * | * | * | 1% | * | * | 11 кОм | 0402 | * | PcbLib\Passive.PcbLib | R0402 | 0.062 Вт | * | * | * | * | * | кОм | 11
RS00867 | 12 кОм 1% 0.062 Вт 0402 | Resistor | SchLib\Passive.SchLib | =Value | SMD резистор | * | * | * | * | 1% | * | * | 12 кОм | 0402 | * | PcbLib\Passive.PcbLib | R0402 | 0.062 Вт | * | * | * | * | * | кОм | 12
RS00868 | 13 кОм 1% 0.062 Вт 0402 | Resistor | SchLib\Passive.SchLib | =Value | SMD резистор | * | * | * | * | 1% | * | * | 13 кОм | 0402 | * | PcbLib\Passive.PcbLib | R0402 | 0.062 Вт | * | * | * | * | * | кОм | 13
RS00869 | 15 кОм 1% 0.062 Вт 0402 | Resistor | SchLib\Passive.SchLib | =Value | SMD резистор | * | * | * | * | 1% | * | * | 15 кОм | 0402 | * | PcbLib\Passive.PcbLib | R0402 | 0.062 Вт | * | * | * | * | * | кОм | 15
RS00870 | 16 кОм 1% 0.062 Вт 0402 | Resistor | SchLib\Passive.SchLib | =Value | SMD резистор | * | * | * | * | 1% | * | * | 16 кОм | 0402 | * | PcbLib\Passive.PcbLib | R0402 | 0.062 Вт | * | * | * | * | * | кОм | 16
RS00871 | 18 кОм 1% 0.062 Вт 0402 | Resistor | SchLib\Passive.SchLib | =Value | SMD резистор | * | * | * | * | 1% | * | * | 18 кОм | 0402 | * | PcbLib\Passive.PcbLib | R0402 | 0.062 Вт | * | * | * | * | * | кОм | 18
RS00872 | 20 кОм 1% 0.062 Вт 0402 | Resistor | SchLib\Passive.SchLib | =Value | SMD резистор | * | * | * | * | 1% | * | * | 20 кОм | 0402 | * | PcbLib\Passive.PcbLib | R0402 | 0.062 Вт | * | * | * | * | * | кОм | 20
RS00873 | 22 кОм 1% 0.062 Вт 0402 | Resistor | SchLib\Passive.SchLib | =Value | SMD резистор | * | * | * | * | 1% | * | * | 22 кОм | 0402 | * | PcbLib\Passive.PcbLib | R0402 | 0.062 Вт | * | * | * | * | * | кОм | 22
RS00874 | 24 кОм 1% 0.062 Вт 0402 | Resistor | SchLib\Passive.SchLib | =Value | SMD резистор | * | * | * | * | 1% | * | * | 24 кОм | 0402 | * | PcbLib\Passive.PcbLib | R0402 | 0.062 Вт | * | * | * | * | * | кОм | 24
RS00875 | 27 кОм 1% 0.062 Вт 0402 | Resistor | SchLib\Passive.SchLib | =Value | SMD резистор | * | * | * | * | 1% | * | * | 27 кОм | 0402 | * | PcbLib\Passive.PcbLib | R0402 | 0.062 Вт | * | * | * | * | * | кОм | 27
RS00876 | 30 кОм 1% 0.062 Вт 0402 | Resistor | SchLib\Passive.SchLib | =Value | SMD резистор | * | * | * | * | 1% | * | * | 30 кОм | 0402 | * | PcbLib\Passive.PcbLib | R0402 | 0.062 Вт | * | * | * | * | * | кОм | 30
RS00877 | 33 кОм 1% 0.062 Вт 0402 | Resistor | SchLib\Passive.SchLib | =Value | SMD резистор | * | * | * | * | 1% | * | * | 33 кОм | 0402 | * | PcbLib\Passive.PcbLib | R0402 | 0.062 Вт | * | * | * | * | * | кОм | 33
RS00878 | 36 кОм 1% 0.062 Вт 0402 | Resistor | SchLib\Passive.SchLib | =Value | SMD резистор | * | * | * | * | 1% | * | * | 36 кОм | 0402 | * | PcbLib\Passive.PcbLib | R0402 | 0.062 Вт | * | * | * | * | * | кОм | 36
RS00879 | 39 кОм 1% 0.062 Вт 0402 | Resistor | SchLib\Passive.SchLib | =Value | SMD резистор | * | * | * | * | 1% | * | * | 39 кОм | 0402 | * | PcbLib\Passive.PcbLib | R0402 | 0.062 Вт | * | * | * | * | * | кОм | 39
RS00880 | 43 кОм 1% 0.062 Вт 0402 | Resistor | SchLib\Passive.SchLib | =Value | SMD резистор | * | * | * | * | 1% | * | * | 43 кОм | 0402 | * | PcbLib\Passive.PcbLib | R0402 | 0.062 Вт | * | * | * | * | * | кОм | 43
RS00881 | 47 кОм 1% 0.062 Вт 0402 | Resistor | SchLib\Passive.SchLib | =Value | SMD резистор | * | * | * | * | 1% | * | * | 47 кОм | 0402 | * | PcbLib\Passive.PcbLib | R0402 | 0.062 Вт | * | * | * | * | * | кОм | 47
RS00882 | 51 кОм 1% 0.062 Вт 0402 | Resistor | SchLib\Passive.SchLib | =Value | SMD резистор | * | * | * | * | 1% | * | * | 51 кОм | 0402 | * | PcbLib\Passive.PcbLib | R0402 | 0.062 Вт | * | * | * | * | * | кОм | 51
RS00883 | 56 кОм 1% 0.062 Вт 0402 | Resistor | SchLib\Passive.SchLib | =Value | SMD резистор | * | * | * | * | 1% | * | * | 56 кОм | 0402 | * | PcbLib\Passive.PcbLib | R0402 | 0.062 Вт | * | * | * | * | * | кОм | 56
RS00884 | 62 кОм 1% 0.062 Вт 0402 | Resistor | SchLib\Passive.SchLib | =Value | SMD резистор | * | * | * | * | 1% | * | * | 62 кОм | 0402 | * | PcbLib\Passive.PcbLib | R0402 | 0.062 Вт | * | * | * | * | * | кОм | 62
RS00885 | 68 кОм 1% 0.062 Вт 0402 | Resistor | SchLib\Passive.SchLib | =Value | SMD резистор | * | * | * | * | 1% | * | * | 68 кОм | 0402 | * | PcbLib\Passive.PcbLib | R0402 | 0.062 Вт | * | * | * | * | * | кОм | 68
RS00886 | 75 кОм 1% 0.062 Вт 0402 | Resistor | SchLib\Passive.SchLib | =Value | SMD резистор | * | * | * | * | 1% | * | * | 75 кОм | 0402 | * | PcbLib\Passive.PcbLib | R0402 | 0.062 Вт | * | * | * | * | * | кОм | 75
RS00887 | 82 кОм 1% 0.062 Вт 0402 | Resistor | SchLib\Passive.SchLib | =Value | SMD резистор | * | * | * | * | 1% | * | * | 82 кОм | 0402 | * | PcbLib\Passive.PcbLib | R0402 | 0.062 Вт | * | * | * | * | * | кОм | 82
RS00888 | 91 кОм 1% 0.062 Вт 0402 | Resistor | SchLib\Passive.SchLib | =Value | SMD резистор | * | * | * | * | 1% | * | * | 91 кОм | 0402 | * | PcbLib\Passive.PcbLib | R0402 | 0.062 Вт | * | * | * | * | * | кОм | 91
RS00889 | 10 МОм 1% 0.062 Вт 0402 | Resistor | SchLib\Passive.SchLib | =Value | SMD резистор | * | * | * | * | 1% | * | * | 10 МОм | 0402 | * | PcbLib\Passive.PcbLib | R0402 | 0.062 Вт | * | * | * | * | * | МОм | 10
RS00890 | 11 МОм 1% 0.062 Вт 0402 | Resistor | SchLib\Passive.SchLib | =Value | SMD резистор | * | * | * | * | 1% | * | * | 11 МОм | 0402 | * | PcbLib\Passive.PcbLib | R0402 | 0.062 Вт | * | * | * | * | * | МОм | 11
RS00891 | 12 МОм 1% 0.062 Вт 0402 | Resistor | SchLib\Passive.SchLib | =Value | SMD резистор | * | * | * | * | 1% | * | * | 12 МОм | 0402 | * | PcbLib\Passive.PcbLib | R0402 | 0.062 Вт | * | * | * | * | * | МОм | 12
RS00892 | 13 МОм 1% 0.062 Вт 0402 | Resistor | SchLib\Passive.SchLib | =Value | SMD резистор | * | * | * | * | 1% | * | * | 13 МОм | 0402 | * | PcbLib\Passive.PcbLib | R0402 | 0.062 Вт | * | * | * | * | * | МОм | 13
RS00893 | 15 МОм 1% 0.062 Вт 0402 | Resistor | SchLib\Passive.SchLib | =Value | SMD резистор | * | * | * | * | 1% | * | * | 15 МОм | 0402 | * | PcbLib\Passive.PcbLib | R0402 | 0.062 Вт | * | * | * | * | * | МОм | 15
RS00894 | 16 МОм 1% 0.062 Вт 0402 | Resistor | SchLib\Passive.SchLib | =Value | SMD резистор | * | * | * | * | 1% | * | * | 16 МОм | 0402 | * | PcbLib\Passive.PcbLib | R0402 | 0.062 Вт | * | * | * | * | * | МОм | 16
RS00895 | 18 МОм 1% 0.062 Вт 0402 | Resistor | SchLib\Passive.SchLib | =Value | SMD резистор | * | * | * | * | 1% | * | * | 18 МОм | 0402 | * | PcbLib\Passive.PcbLib | R0402 | 0.062 Вт | * | * | * | * | * | МОм | 18
RS00896 | 20 МОм 1% 0.062 Вт 0402 | Resistor | SchLib\Passive.SchLib | =Value | SMD резистор | * | * | * | * | 1% | * | * | 20 МОм | 0402 | * | PcbLib\Passive.PcbLib | R0402 | 0.062 Вт | * | * | * | * | * | МОм | 20
RS00897 | 22 МОм 1% 0.062 Вт 0402 | Resistor | SchLib\Passive.SchLib | =Value | SMD резистор | * | * | * | * | 1% | * | * | 22 МОм | 0402 | * | PcbLib\Passive.PcbLib | R0402 | 0.062 Вт | * | * | * | * | * | МОм | 22
RS00898 | 24 МОм 1% 0.062 Вт 0402 | Resistor | SchLib\Passive.SchLib | =Value | SMD резистор | * | * | * | * | 1% | * | * | 24 МОм | 0402 | * | PcbLib\Passive.PcbLib | R0402 | 0.062 Вт | * | * | * | * | * | МОм | 24
RS00899 | 27 МОм 1% 0.062 Вт 0402 | Resistor | SchLib\Passive.SchLib | =Value | SMD резистор | * | * | * | * | 1% | * | * | 27 МОм | 0402 | * | PcbLib\Passive.PcbLib | R0402 | 0.062 Вт | * | * | * | * | * | МОм | 27
RS00900 | 30 МОм 1% 0.062 Вт 0402 | Resistor | SchLib\Passive.SchLib | =Value | SMD резистор | * | * | * | * | 1% | * | * | 30 МОм | 0402 | * | PcbLib\Passive.PcbLib | R0402 | 0.062 Вт | * | * | * | * | * | МОм | 30
RS00901 | 33 МОм 1% 0.062 Вт 0402 | Resistor | SchLib\Passive.SchLib | =Value | SMD резистор | * | * | * | * | 1% | * | * | 33 МОм | 0402 | * | PcbLib\Passive.PcbLib | R0402 | 0.062 Вт | * | * | * | * | * | МОм | 33
RS00902 | 36 МОм 1% 0.062 Вт 0402 | Resistor | SchLib\Passive.SchLib | =Value | SMD резистор | * | * | * | * | 1% | * | * | 36 МОм | 0402 | * | PcbLib\Passive.PcbLib | R0402 | 0.062 Вт | * | * | * | * | * | МОм | 36
RS00903 | 39 МОм 1% 0.062 Вт 0402 | Resistor | SchLib\Passive.SchLib | =Value | SMD резистор | * | * | * | * | 1% | * | * | 39 МОм | 0402 | * | PcbLib\Passive.PcbLib | R0402 | 0.062 Вт | * | * | * | * | * | МОм | 39
RS00904 | 43 МОм 1% 0.062 Вт 0402 | Resistor | SchLib\Passive.SchLib | =Value | SMD резистор | * | * | * | * | 1% | * | * | 43 МОм | 0402 | * | PcbLib\Passive.PcbLib | R0402 | 0.062 Вт | * | * | * | * | * | МОм | 43
RS00905 | 47 МОм 1% 0.062 Вт 0402 | Resistor | SchLib\Passive.SchLib | =Value | SMD резистор | * | * | * | * | 1% | * | * | 47 МОм | 0402 | * | PcbLib\Passive.PcbLib | R0402 | 0.062 Вт | * | * | * | * | * | МОм | 47
RS00906 | 51 МОм 1% 0.062 Вт 0402 | Resistor | SchLib\Passive.SchLib | =Value | SMD резистор | * | * | * | * | 1% | * | * | 51 МОм | 0402 | * | PcbLib\Passive.PcbLib | R0402 | 0.062 Вт | * | * | * | * | * | МОм | 51
RS00907 | 56 МОм 1% 0.062 Вт 0402 | Resistor | SchLib\Passive.SchLib | =Value | SMD резистор | * | * | * | * | 1% | * | * | 56 МОм | 0402 | * | PcbLib\Passive.PcbLib | R0402 | 0.062 Вт | * | * | * | * | * | МОм | 56
RS00908 | 62 МОм 1% 0.062 Вт 0402 | Resistor | SchLib\Passive.SchLib | =Value | SMD резистор | * | * | * | * | 1% | * | * | 62 МОм | 0402 | * | PcbLib\Passive.PcbLib | R0402 | 0.062 Вт | * | * | * | * | * | МОм | 62
RS00909 | 68 МОм 1% 0.062 Вт 0402 | Resistor | SchLib\Passive.SchLib | =Value | SMD резистор | * | * | * | * | 1% | * | * | 68 МОм | 0402 | * | PcbLib\Passive.PcbLib | R0402 | 0.062 Вт | * | * | * | * | * | МОм | 68
RS00910 | 75 МОм 1% 0.062 Вт 0402 | Resistor | SchLib\Passive.SchLib | =Value | SMD резистор | * | * | * | * | 1% | * | * | 75 МОм | 0402 | * | PcbLib\Passive.PcbLib | R0402 | 0.062 Вт | * | * | * | * | * | МОм | 75
RS00911 | 82 МОм 1% 0.062 Вт 0402 | Resistor | SchLib\Passive.SchLib | =Value | SMD резистор | * | * | * | * | 1% | * | * | 82 МОм | 0402 | * | PcbLib\Passive.PcbLib | R0402 | 0.062 Вт | * | * | * | * | * | МОм | 82
RS00912 | 91 МОм 1% 0.062 Вт 0402 | Resistor | SchLib\Passive.SchLib | =Value | SMD резистор | * | * | * | * | 1% | * | * | 91 МОм | 0402 | * | PcbLib\Passive.PcbLib | R0402 | 0.062 Вт | * | * | * | * | * | МОм | 91
RS00913 | 100 Ом 1% 0.062 Вт 0402 | Resistor | SchLib\Passive.SchLib | =Value | SMD резистор | * | * | * | * | 1% | * | * | 100 Ом | 0402 | * | PcbLib\Passive.PcbLib | R0402 | 0.062 Вт | * | * | * | * | * | Ом | 100
RS00914 | 110 Ом 1% 0.062 Вт 0402 | Resistor | SchLib\Passive.SchLib | =Value | SMD резистор | * | * | * | * | 1% | * | * | 110 Ом | 0402 | * | PcbLib\Passive.PcbLib | R0402 | 0.062 Вт | * | * | * | * | * | Ом | 110
RS00915 | 120 Ом 1% 0.062 Вт 0402 | Resistor | SchLib\Passive.SchLib | =Value | SMD резистор | * | * | * | * | 1% | * | * | 120 Ом | 0402 | * | PcbLib\Passive.PcbLib | R0402 | 0.062 Вт | * | * | * | * | * | Ом | 120
RS00916 | 130 Ом 1% 0.062 Вт 0402 | Resistor | SchLib\Passive.SchLib | =Value | SMD резистор | * | * | * | * | 1% | * | * | 130 Ом | 0402 | * | PcbLib\Passive.PcbLib | R0402 | 0.062 Вт | * | * | * | * | * | Ом | 130
RS00917 | 150 Ом 1% 0.062 Вт 0402 | Resistor | SchLib\Passive.SchLib | =Value | SMD резистор | * | * | * | * | 1% | * | * | 150 Ом | 0402 | * | PcbLib\Passive.PcbLib | R0402 | 0.062 Вт | * | * | * | * | * | Ом | 150
RS00918 | 160 Ом 1% 0.062 Вт 0402 | Resistor | SchLib\Passive.SchLib | =Value | SMD резистор | * | * | * | * | 1% | * | * | 160 Ом | 0402 | * | PcbLib\Passive.PcbLib | R0402 | 0.062 Вт | * | * | * | * | * | Ом | 160
RS00919 | 180 Ом 1% 0.062 Вт 0402 | Resistor | SchLib\Passive.SchLib | =Value | SMD резистор | * | * | * | * | 1% | * | * | 180 Ом | 0402 | * | PcbLib\Passive.PcbLib | R0402 | 0.062 Вт | * | * | * | * | * | Ом | 180
RS00920 | 200 Ом 1% 0.062 Вт 0402 | Resistor | SchLib\Passive.SchLib | =Value | SMD резистор | * | * | * | * | 1% | * | * | 200 Ом | 0402 | * | PcbLib\Passive.PcbLib | R0402 | 0.062 Вт | * | * | * | * | * | Ом | 200
RS00921 | 220 Ом 1% 0.062 Вт 0402 | Resistor | SchLib\Passive.SchLib | =Value | SMD резистор | * | * | * | * | 1% | * | * | 220 Ом | 0402 | * | PcbLib\Passive.PcbLib | R0402 | 0.062 Вт | * | * | * | * | * | Ом | 220
RS00922 | 240 Ом 1% 0.062 Вт 0402 | Resistor | SchLib\Passive.SchLib | =Value | SMD резистор | * | * | * | * | 1% | * | * | 240 Ом | 0402 | * | PcbLib\Passive.PcbLib | R0402 | 0.062 Вт | * | * | * | * | * | Ом | 240
RS00923 | 270 Ом 1% 0.062 Вт 0402 | Resistor | SchLib\Passive.SchLib | =Value | SMD резистор | * | * | * | * | 1% | * | * | 270 Ом | 0402 | * | PcbLib\Passive.PcbLib | R0402 | 0.062 Вт | * | * | * | * | * | Ом | 270
RS00924 | 300 Ом 1% 0.062 Вт 0402 | Resistor | SchLib\Passive.SchLib | =Value | SMD резистор | * | * | * | * | 1% | * | * | 300 Ом | 0402 | * | PcbLib\Passive.PcbLib | R0402 | 0.062 Вт | * | * | * | * | * | Ом | 300
RS00925 | 330 Ом 1% 0.062 Вт 0402 | Resistor | SchLib\Passive.SchLib | =Value | SMD резистор | * | * | * | * | 1% | * | * | 330 Ом | 0402 | * | PcbLib\Passive.PcbLib | R0402 | 0.062 Вт | * | * | * | * | * | Ом | 330
RS00926 | 360 Ом 1% 0.062 Вт 0402 | Resistor | SchLib\Passive.SchLib | =Value | SMD резистор | * | * | * | * | 1% | * | * | 360 Ом | 0402 | * | PcbLib\Passive.PcbLib | R0402 | 0.062 Вт | * | * | * | * | * | Ом | 360
RS00927 | 390 Ом 1% 0.062 Вт 0402 | Resistor | SchLib\Passive.SchLib | =Value | SMD резистор | * | * | * | * | 1% | * | * | 390 Ом | 0402 | * | PcbLib\Passive.PcbLib | R0402 | 0.062 Вт | * | * | * | * | * | Ом | 390
RS00928 | 430 Ом 1% 0.062 Вт 0402 | Resistor | SchLib\Passive.SchLib | =Value | SMD резистор | * | * | * | * | 1% | * | * | 430 Ом | 0402 | * | PcbLib\Passive.PcbLib | R0402 | 0.062 Вт | * | * | * | * | * | Ом | 430
RS00929 | 470 Ом 1% 0.062 Вт 0402 | Resistor | SchLib\Passive.SchLib | =Value | SMD резистор | * | * | * | * | 1% | * | * | 470 Ом | 0402 | * | PcbLib\Passive.PcbLib | R0402 | 0.062 Вт | * | * | * | * | * | Ом | 470
RS00930 | 510 Ом 1% 0.062 Вт 0402 | Resistor | SchLib\Passive.SchLib | =Value | SMD резистор | * | * | * | * | 1% | * | * | 510 Ом | 0402 | * | PcbLib\Passive.PcbLib | R0402 | 0.062 Вт | * | * | * | * | * | Ом | 510
RS00931 | 560 Ом 1% 0.062 Вт 0402 | Resistor | SchLib\Passive.SchLib | =Value | SMD резистор | * | * | * | * | 1% | * | * | 560 Ом | 0402 | * | PcbLib\Passive.PcbLib | R0402 | 0.062 Вт | * | * | * | * | * | Ом | 560
RS00932 | 620 Ом 1% 0.062 Вт 0402 | Resistor | SchLib\Passive.SchLib | =Value | SMD резистор | * | * | * | * | 1% | * | * | 620 Ом | 0402 | * | PcbLib\Passive.PcbLib | R0402 | 0.062 Вт | * | * | * | * | * | Ом | 620
RS00933 | 680 Ом 1% 0.062 Вт 0402 | Resistor | SchLib\Passive.SchLib | =Value | SMD резистор | * | * | * | * | 1% | * | * | 680 Ом | 0402 | * | PcbLib\Passive.PcbLib | R0402 | 0.062 Вт | * | * | * | * | * | Ом | 680
RS00934 | 750 Ом 1% 0.062 Вт 0402 | Resistor | SchLib\Passive.SchLib | =Value | SMD резистор | * | * | * | * | 1% | * | * | 750 Ом | 0402 | * | PcbLib\Passive.PcbLib | R0402 | 0.062 Вт | * | * | * | * | * | Ом | 750
RS00935 | 820 Ом 1% 0.062 Вт 0402 | Resistor | SchLib\Passive.SchLib | =Value | SMD резистор | * | * | * | * | 1% | * | * | 820 Ом | 0402 | * | PcbLib\Passive.PcbLib | R0402 | 0.062 Вт | * | * | * | * | * | Ом | 820
RS00936 | 910 Ом 1% 0.062 Вт 0402 | Resistor | SchLib\Passive.SchLib | =Value | SMD резистор | * | * | * | * | 1% | * | * | 910 Ом | 0402 | * | PcbLib\Passive.PcbLib | R0402 | 0.062 Вт | * | * | * | * | * | Ом | 910
RS00937 | 100 кОм 1% 0.062 Вт 0402 | Resistor | SchLib\Passive.SchLib | =Value | SMD резистор | * | * | * | * | 1% | * | * | 100 кОм | 0402 | * | PcbLib\Passive.PcbLib | R0402 | 0.062 Вт | * | * | * | * | * | кОм | 100
RS00938 | 110 кОм 1% 0.062 Вт 0402 | Resistor | SchLib\Passive.SchLib | =Value | SMD резистор | * | * | * | * | 1% | * | * | 110 кОм | 0402 | * | PcbLib\Passive.PcbLib | R0402 | 0.062 Вт | * | * | * | * | * | кОм | 110
RS00939 | 120 кОм 1% 0.062 Вт 0402 | Resistor | SchLib\Passive.SchLib | =Value | SMD резистор | * | * | * | * | 1% | * | * | 120 кОм | 0402 | * | PcbLib\Passive.PcbLib | R0402 | 0.062 Вт | * | * | * | * | * | кОм | 120
RS00940 | 130 кОм 1% 0.062 Вт 0402 | Resistor | SchLib\Passive.SchLib | =Value | SMD резистор | * | * | * | * | 1% | * | * | 130 кОм | 0402 | * | PcbLib\Passive.PcbLib | R0402 | 0.062 Вт | * | * | * | * | * | кОм | 130
RS00941 | 150 кОм 1% 0.062 Вт 0402 | Resistor | SchLib\Passive.SchLib | =Value | SMD резистор | * | * | * | * | 1% | * | * | 150 кОм | 0402 | * | PcbLib\Passive.PcbLib | R0402 | 0.062 Вт | * | * | * | * | * | кОм | 150
RS00942 | 160 кОм 1% 0.062 Вт 0402 | Resistor | SchLib\Passive.SchLib | =Value | SMD резистор | * | * | * | * | 1% | * | * | 160 кОм | 0402 | * | PcbLib\Passive.PcbLib | R0402 | 0.062 Вт | * | * | * | * | * | кОм | 160
RS00943 | 180 кОм 1% 0.062 Вт 0402 | Resistor | SchLib\Passive.SchLib | =Value | SMD резистор | * | * | * | * | 1% | * | * | 180 кОм | 0402 | * | PcbLib\Passive.PcbLib | R0402 | 0.062 Вт | * | * | * | * | * | кОм | 180
RS00944 | 200 кОм 1% 0.062 Вт 0402 | Resistor | SchLib\Passive.SchLib | =Value | SMD резистор | * | * | * | * | 1% | * | * | 200 кОм | 0402 | * | PcbLib\Passive.PcbLib | R0402 | 0.062 Вт | * | * | * | * | * | кОм | 200
RS00945 | 220 кОм 1% 0.062 Вт 0402 | Resistor | SchLib\Passive.SchLib | =Value | SMD резистор | * | * | * | * | 1% | * | * | 220 кОм | 0402 | * | PcbLib\Passive.PcbLib | R0402 | 0.062 Вт | * | * | * | * | * | кОм | 220
RS00946 | 240 кОм 1% 0.062 Вт 0402 | Resistor | SchLib\Passive.SchLib | =Value | SMD резистор | * | * | * | * | 1% | * | * | 240 кОм | 0402 | * | PcbLib\Passive.PcbLib | R0402 | 0.062 Вт | * | * | * | * | * | кОм | 240
RS00947 | 270 кОм 1% 0.062 Вт 0402 | Resistor | SchLib\Passive.SchLib | =Value | SMD резистор | * | * | * | * | 1% | * | * | 270 кОм | 0402 | * | PcbLib\Passive.PcbLib | R0402 | 0.062 Вт | * | * | * | * | * | кОм | 270
RS00948 | 300 кОм 1% 0.062 Вт 0402 | Resistor | SchLib\Passive.SchLib | =Value | SMD резистор | * | * | * | * | 1% | * | * | 300 кОм | 0402 | * | PcbLib\Passive.PcbLib | R0402 | 0.062 Вт | * | * | * | * | * | кОм | 300
RS00949 | 330 кОм 1% 0.062 Вт 0402 | Resistor | SchLib\Passive.SchLib | =Value | SMD резистор | * | * | * | * | 1% | * | * | 330 кОм | 0402 | * | PcbLib\Passive.PcbLib | R0402 | 0.062 Вт | * | * | * | * | * | кОм | 330
RS00950 | 360 кОм 1% 0.062 Вт 0402 | Resistor | SchLib\Passive.SchLib | =Value | SMD резистор | * | * | * | * | 1% | * | * | 360 кОм | 0402 | * | PcbLib\Passive.PcbLib | R0402 | 0.062 Вт | * | * | * | * | * | кОм | 360
RS00951 | 390 кОм 1% 0.062 Вт 0402 | Resistor | SchLib\Passive.SchLib | =Value | SMD резистор | * | * | * | * | 1% | * | * | 390 кОм | 0402 | * | PcbLib\Passive.PcbLib | R0402 | 0.062 Вт | * | * | * | * | * | кОм | 390
RS00952 | 430 кОм 1% 0.062 Вт 0402 | Resistor | SchLib\Passive.SchLib | =Value | SMD резистор | * | * | * | * | 1% | * | * | 430 кОм | 0402 | * | PcbLib\Passive.PcbLib | R0402 | 0.062 Вт | * | * | * | * | * | кОм | 430
RS00953 | 470 кОм 1% 0.062 Вт 0402 | Resistor | SchLib\Passive.SchLib | =Value | SMD резистор | * | * | * | * | 1% | * | * | 470 кОм | 0402 | * | PcbLib\Passive.PcbLib | R0402 | 0.062 Вт | * | * | * | * | * | кОм | 470
RS00954 | 510 кОм 1% 0.062 Вт 0402 | Resistor | SchLib\Passive.SchLib | =Value | SMD резистор | * | * | * | * | 1% | * | * | 510 кОм | 0402 | * | PcbLib\Passive.PcbLib | R0402 | 0.062 Вт | * | * | * | * | * | кОм | 510
RS00955 | 560 кОм 1% 0.062 Вт 0402 | Resistor | SchLib\Passive.SchLib | =Value | SMD резистор | * | * | * | * | 1% | * | * | 560 кОм | 0402 | * | PcbLib\Passive.PcbLib | R0402 | 0.062 Вт | * | * | * | * | * | кОм | 560
RS00956 | 620 кОм 1% 0.062 Вт 0402 | Resistor | SchLib\Passive.SchLib | =Value | SMD резистор | * | * | * | * | 1% | * | * | 620 кОм | 0402 | * | PcbLib\Passive.PcbLib | R0402 | 0.062 Вт | * | * | * | * | * | кОм | 620
RS00957 | 680 кОм 1% 0.062 Вт 0402 | Resistor | SchLib\Passive.SchLib | =Value | SMD резистор | * | * | * | * | 1% | * | * | 680 кОм | 0402 | * | PcbLib\Passive.PcbLib | R0402 | 0.062 Вт | * | * | * | * | * | кОм | 680
RS00958 | 750 кОм 1% 0.062 Вт 0402 | Resistor | SchLib\Passive.SchLib | =Value | SMD резистор | * | * | * | * | 1% | * | * | 750 кОм | 0402 | * | PcbLib\Passive.PcbLib | R0402 | 0.062 Вт | * | * | * | * | * | кОм | 750
RS00959 | 820 кОм 1% 0.062 Вт 0402 | Resistor | SchLib\Passive.SchLib | =Value | SMD резистор | * | * | * | * | 1% | * | * | 820 кОм | 0402 | * | PcbLib\Passive.PcbLib | R0402 | 0.062 Вт | * | * | * | * | * | кОм | 820
RS00960 | 910 кОм 1% 0.062 Вт 0402 | Resistor | SchLib\Passive.SchLib | =Value | SMD резистор | * | * | * | * | 1% | * | * | 910 кОм | 0402 | * | PcbLib\Passive.PcbLib | R0402 | 0.062 Вт | * | * | * | * | * | кОм | 910
RS00961 | 1 Ом 1% 1 Вт 2512 | Resistor | SchLib\Passive.SchLib | =Value | SMD резистор | * | * | * | * | 1% | * | * | 1 Ом | 2512 | * | PcbLib\Passive.PcbLib | R2512 | 1 Вт | * | * | * | * | * | Ом | 1
RS00962 | 1.1 Ом 1% 1 Вт 2512 | Resistor | SchLib\Passive.SchLib | =Value | SMD резистор | * | * | * | * | 1% | * | * | 1.1 Ом | 2512 | * | PcbLib\Passive.PcbLib | R2512 | 1 Вт | * | * | * | * | * | Ом | 1.1
RS00963 | 1.2 Ом 1% 1 Вт 2512 | Resistor | SchLib\Passive.SchLib | =Value | SMD резистор | * | * | * | * | 1% | * | * | 1.2 Ом | 2512 | * | PcbLib\Passive.PcbLib | R2512 | 1 Вт | * | * | * | * | * | Ом | 1.2
RS00964 | 1.3 Ом 1% 1 Вт 2512 | Resistor | SchLib\Passive.SchLib | =Value | SMD резистор | * | * | * | * | 1% | * | * | 1.3 Ом | 2512 | * | PcbLib\Passive.PcbLib | R2512 | 1 Вт | * | * | * | * | * | Ом | 1.3
RS00965 | 1.5 Ом 1% 1 Вт 2512 | Resistor | SchLib\Passive.SchLib | =Value | SMD резистор | * | * | * | * | 1% | * | * | 1.5 Ом | 2512 | * | PcbLib\Passive.PcbLib | R2512 | 1 Вт | * | * | * | * | * | Ом | 1.5
RS00966 | 1.6 Ом 1% 1 Вт 2512 | Resistor | SchLib\Passive.SchLib | =Value | SMD резистор | * | * | * | * | 1% | * | * | 1.6 Ом | 2512 | * | PcbLib\Passive.PcbLib | R2512 | 1 Вт | * | * | * | * | * | Ом | 1.6
RS00967 | 1.8 Ом 1% 1 Вт 2512 | Resistor | SchLib\Passive.SchLib | =Value | SMD резистор | * | * | * | * | 1% | * | * | 1.8 Ом | 2512 | * | PcbLib\Passive.PcbLib | R2512 | 1 Вт | * | * | * | * | * | Ом | 1.8
RS00968 | 2 Ом 1% 1 Вт 2512 | Resistor | SchLib\Passive.SchLib | =Value | SMD резистор | * | * | * | * | 1% | * | * | 2 Ом | 2512 | * | PcbLib\Passive.PcbLib | R2512 | 1 Вт | * | * | * | * | * | Ом | 2
RS00969 | 2.2 Ом 1% 1 Вт 2512 | Resistor | SchLib\Passive.SchLib | =Value | SMD резистор | * | * | * | * | 1% | * | * | 2.2 Ом | 2512 | * | PcbLib\Passive.PcbLib | R2512 | 1 Вт | * | * | * | * | * | Ом | 2.2
RS00970 | 2.4 Ом 1% 1 Вт 2512 | Resistor | SchLib\Passive.SchLib | =Value | SMD резистор | * | * | * | * | 1% | * | * | 2.4 Ом | 2512 | * | PcbLib\Passive.PcbLib | R2512 | 1 Вт | * | * | * | * | * | Ом | 2.4
RS00971 | 2.7 Ом 1% 1 Вт 2512 | Resistor | SchLib\Passive.SchLib | =Value | SMD резистор | * | * | * | * | 1% | * | * | 2.7 Ом | 2512 | * | PcbLib\Passive.PcbLib | R2512 | 1 Вт | * | * | * | * | * | Ом | 2.7
RS00972 | 3 Ом 1% 1 Вт 2512 | Resistor | SchLib\Passive.SchLib | =Value | SMD резистор | * | * | * | * | 1% | * | * | 3 Ом | 2512 | * | PcbLib\Passive.PcbLib | R2512 | 1 Вт | * | * | * | * | * | Ом | 3
RS00973 | 3.3 Ом 1% 1 Вт 2512 | Resistor | SchLib\Passive.SchLib | =Value | SMD резистор | * | * | * | * | 1% | * | * | 3.3 Ом | 2512 | * | PcbLib\Passive.PcbLib | R2512 | 1 Вт | * | * | * | * | * | Ом | 3.3
RS00974 | 3.6 Ом 1% 1 Вт 2512 | Resistor | SchLib\Passive.SchLib | =Value | SMD резистор | * | * | * | * | 1% | * | * | 3.6 Ом | 2512 | * | PcbLib\Passive.PcbLib | R2512 | 1 Вт | * | * | * | * | * | Ом | 3.6
RS00975 | 3.9 Ом 1% 1 Вт 2512 | Resistor | SchLib\Passive.SchLib | =Value | SMD резистор | * | * | * | * | 1% | * | * | 3.9 Ом | 2512 | * | PcbLib\Passive.PcbLib | R2512 | 1 Вт | * | * | * | * | * | Ом | 3.9
RS00976 | 4.3 Ом 1% 1 Вт 2512 | Resistor | SchLib\Passive.SchLib | =Value | SMD резистор | * | * | * | * | 1% | * | * | 4.3 Ом | 2512 | * | PcbLib\Passive.PcbLib | R2512 | 1 Вт | * | * | * | * | * | Ом | 4.3
RS00977 | 4.7 Ом 1% 1 Вт 2512 | Resistor | SchLib\Passive.SchLib | =Value | SMD резистор | * | * | * | * | 1% | * | * | 4.7 Ом | 2512 | * | PcbLib\Passive.PcbLib | R2512 | 1 Вт | * | * | * | * | * | Ом | 4.7
RS00978 | 5.1 Ом 1% 1 Вт 2512 | Resistor | SchLib\Passive.SchLib | =Value | SMD резистор | * | * | * | * | 1% | * | * | 5.1 Ом | 2512 | * | PcbLib\Passive.PcbLib | R2512 | 1 Вт | * | * | * | * | * | Ом | 5.1
RS00979 | 5.6 Ом 1% 1 Вт 2512 | Resistor | SchLib\Passive.SchLib | =Value | SMD резистор | * | * | * | * | 1% | * | * | 5.6 Ом | 2512 | * | PcbLib\Passive.PcbLib | R2512 | 1 Вт | * | * | * | * | * | Ом | 5.6
RS00980 | 6.2 Ом 1% 1 Вт 2512 | Resistor | SchLib\Passive.SchLib | =Value | SMD резистор | * | * | * | * | 1% | * | * | 6.2 Ом | 2512 | * | PcbLib\Passive.PcbLib | R2512 | 1 Вт | * | * | * | * | * | Ом | 6.2
RS00981 | 6.8 Ом 1% 1 Вт 2512 | Resistor | SchLib\Passive.SchLib | =Value | SMD резистор | * | * | * | * | 1% | * | * | 6.8 Ом | 2512 | * | PcbLib\Passive.PcbLib | R2512 | 1 Вт | * | * | * | * | * | Ом | 6.8
RS00982 | 7.5 Ом 1% 1 Вт 2512 | Resistor | SchLib\Passive.SchLib | =Value | SMD резистор | * | * | * | * | 1% | * | * | 7.5 Ом | 2512 | * | PcbLib\Passive.PcbLib | R2512 | 1 Вт | * | * | * | * | * | Ом | 7.5
RS00983 | 8.2 Ом 1% 1 Вт 2512 | Resistor | SchLib\Passive.SchLib | =Value | SMD резистор | * | * | * | * | 1% | * | * | 8.2 Ом | 2512 | * | PcbLib\Passive.PcbLib | R2512 | 1 Вт | * | * | * | * | * | Ом | 8.2
RS00984 | 9.1 Ом 1% 1 Вт 2512 | Resistor | SchLib\Passive.SchLib | =Value | SMD резистор | * | * | * | * | 1% | * | * | 9.1 Ом | 2512 | * | PcbLib\Passive.PcbLib | R2512 | 1 Вт | * | * | * | * | * | Ом | 9.1
RS00985 | 1 кОм 1% 1 Вт 2512 | Resistor | SchLib\Passive.SchLib | =Value | SMD резистор | * | * | * | * | 1% | * | * | 1 кОм | 2512 | * | PcbLib\Passive.PcbLib | R2512 | 1 Вт | * | * | * | * | * | кОм | 1
RS00986 | 1.1 кОм 1% 1 Вт 2512 | Resistor | SchLib\Passive.SchLib | =Value | SMD резистор | * | * | * | * | 1% | * | * | 1.1 кОм | 2512 | * | PcbLib\Passive.PcbLib | R2512 | 1 Вт | * | * | * | * | * | кОм | 1.1
RS00987 | 1.2 кОм 1% 1 Вт 2512 | Resistor | SchLib\Passive.SchLib | =Value | SMD резистор | * | * | * | * | 1% | * | * | 1.2 кОм | 2512 | * | PcbLib\Passive.PcbLib | R2512 | 1 Вт | * | * | * | * | * | кОм | 1.2
RS00988 | 1.3 кОм 1% 1 Вт 2512 | Resistor | SchLib\Passive.SchLib | =Value | SMD резистор | * | * | * | * | 1% | * | * | 1.3 кОм | 2512 | * | PcbLib\Passive.PcbLib | R2512 | 1 Вт | * | * | * | * | * | кОм | 1.3
RS00989 | 1.5 кОм 1% 1 Вт 2512 | Resistor | SchLib\Passive.SchLib | =Value | SMD резистор | * | * | * | * | 1% | * | * | 1.5 кОм | 2512 | * | PcbLib\Passive.PcbLib | R2512 | 1 Вт | * | * | * | * | * | кОм | 1.5
RS00990 | 1.6 кОм 1% 1 Вт 2512 | Resistor | SchLib\Passive.SchLib | =Value | SMD резистор | * | * | * | * | 1% | * | * | 1.6 кОм | 2512 | * | PcbLib\Passive.PcbLib | R2512 | 1 Вт | * | * | * | * | * | кОм | 1.6
RS00991 | 1.8 кОм 1% 1 Вт 2512 | Resistor | SchLib\Passive.SchLib | =Value | SMD резистор | * | * | * | * | 1% | * | * | 1.8 кОм | 2512 | * | PcbLib\Passive.PcbLib | R2512 | 1 Вт | * | * | * | * | * | кОм | 1.8
RS00992 | 2 кОм 1% 1 Вт 2512 | Resistor | SchLib\Passive.SchLib | =Value | SMD резистор | * | * | * | * | 1% | * | * | 2 кОм | 2512 | * | PcbLib\Passive.PcbLib | R2512 | 1 Вт | * | * | * | * | * | кОм | 2
RS00993 | 2.2 кОм 1% 1 Вт 2512 | Resistor | SchLib\Passive.SchLib | =Value | SMD резистор | * | * | * | * | 1% | * | * | 2.2 кОм | 2512 | * | PcbLib\Passive.PcbLib | R2512 | 1 Вт | * | * | * | * | * | кОм | 2.2
RS00994 | 2.4 кОм 1% 1 Вт 2512 | Resistor | SchLib\Passive.SchLib | =Value | SMD резистор | * | * | * | * | 1% | * | * | 2.4 кОм | 2512 | * | PcbLib\Passive.PcbLib | R2512 | 1 Вт | * | * | * | * | * | кОм | 2.4
RS00995 | 2.7 кОм 1% 1 Вт 2512 | Resistor | SchLib\Passive.SchLib | =Value | SMD резистор | * | * | * | * | 1% | * | * | 2.7 кОм | 2512 | * | PcbLib\Passive.PcbLib | R2512 | 1 Вт | * | * | * | * | * | кОм | 2.7
RS00996 | 3 кОм 1% 1 Вт 2512 | Resistor | SchLib\Passive.SchLib | =Value | SMD резистор | * | * | * | * | 1% | * | * | 3 кОм | 2512 | * | PcbLib\Passive.PcbLib | R2512 | 1 Вт | * | * | * | * | * | кОм | 3
RS00997 | 3.3 кОм 1% 1 Вт 2512 | Resistor | SchLib\Passive.SchLib | =Value | SMD резистор | * | * | * | * | 1% | * | * | 3.3 кОм | 2512 | * | PcbLib\Passive.PcbLib | R2512 | 1 Вт | * | * | * | * | * | кОм | 3.3
RS00998 | 3.6 кОм 1% 1 Вт 2512 | Resistor | SchLib\Passive.SchLib | =Value | SMD резистор | * | * | * | * | 1% | * | * | 3.6 кОм | 2512 | * | PcbLib\Passive.PcbLib | R2512 | 1 Вт | * | * | * | * | * | кОм | 3.6
RS00999 | 3.9 кОм 1% 1 Вт 2512 | Resistor | SchLib\Passive.SchLib | =Value | SMD резистор | * | * | * | * | 1% | * | * | 3.9 кОм | 2512 | * | PcbLib\Passive.PcbLib | R2512 | 1 Вт | * | * | * | * | * | кОм | 3.9
RS01000 | 4.3 кОм 1% 1 Вт 2512 | Resistor | SchLib\Passive.SchLib | =Value | SMD резистор | * | * | * | * | 1% | * | * | 4.3 кОм | 2512 | * | PcbLib\Passive.PcbLib | R2512 | 1 Вт | * | * | * | * | * | кОм | 4.3
RS01001 | 4.7 кОм 1% 1 Вт 2512 | Resistor | SchLib\Passive.SchLib | =Value | SMD резистор | * | * | * | * | 1% | * | * | 4.7 кОм | 2512 | * | PcbLib\Passive.PcbLib | R2512 | 1 Вт | * | * | * | * | * | кОм | 4.7
RS01002 | 5.1 кОм 1% 1 Вт 2512 | Resistor | SchLib\Passive.SchLib | =Value | SMD резистор | * | * | * | * | 1% | * | * | 5.1 кОм | 2512 | * | PcbLib\Passive.PcbLib | R2512 | 1 Вт | * | * | * | * | * | кОм | 5.1
RS01003 | 5.6 кОм 1% 1 Вт 2512 | Resistor | SchLib\Passive.SchLib | =Value | SMD резистор | * | * | * | * | 1% | * | * | 5.6 кОм | 2512 | * | PcbLib\Passive.PcbLib | R2512 | 1 Вт | * | * | * | * | * | кОм | 5.6
RS01004 | 6.2 кОм 1% 1 Вт 2512 | Resistor | SchLib\Passive.SchLib | =Value | SMD резистор | * | * | * | * | 1% | * | * | 6.2 кОм | 2512 | * | PcbLib\Passive.PcbLib | R2512 | 1 Вт | * | * | * | * | * | кОм | 6.2
RS01005 | 6.8 кОм 1% 1 Вт 2512 | Resistor | SchLib\Passive.SchLib | =Value | SMD резистор | * | * | * | * | 1% | * | * | 6.8 кОм | 2512 | * | PcbLib\Passive.PcbLib | R2512 | 1 Вт | * | * | * | * | * | кОм | 6.8
RS01006 | 7.5 кОм 1% 1 Вт 2512 | Resistor | SchLib\Passive.SchLib | =Value | SMD резистор | * | * | * | * | 1% | * | * | 7.5 кОм | 2512 | * | PcbLib\Passive.PcbLib | R2512 | 1 Вт | * | * | * | * | * | кОм | 7.5
RS01007 | 8.2 кОм 1% 1 Вт 2512 | Resistor | SchLib\Passive.SchLib | =Value | SMD резистор | * | * | * | * | 1% | * | * | 8.2 кОм | 2512 | * | PcbLib\Passive.PcbLib | R2512 | 1 Вт | * | * | * | * | * | кОм | 8.2
RS01008 | 9.1 кОм 1% 1 Вт 2512 | Resistor | SchLib\Passive.SchLib | =Value | SMD резистор | * | * | * | * | 1% | * | * | 9.1 кОм | 2512 | * | PcbLib\Passive.PcbLib | R2512 | 1 Вт | * | * | * | * | * | кОм | 9.1
RS01009 | 1 МОм 1% 1 Вт 2512 | Resistor | SchLib\Passive.SchLib | =Value | SMD резистор | * | * | * | * | 1% | * | * | 1 МОм | 2512 | * | PcbLib\Passive.PcbLib | R2512 | 1 Вт | * | * | * | * | * | МОм | 1
RS01010 | 1.1 МОм 1% 1 Вт 2512 | Resistor | SchLib\Passive.SchLib | =Value | SMD резистор | * | * | * | * | 1% | * | * | 1.1 МОм | 2512 | * | PcbLib\Passive.PcbLib | R2512 | 1 Вт | * | * | * | * | * | МОм | 1.1
RS01011 | 1.2 МОм 1% 1 Вт 2512 | Resistor | SchLib\Passive.SchLib | =Value | SMD резистор | * | * | * | * | 1% | * | * | 1.2 МОм | 2512 | * | PcbLib\Passive.PcbLib | R2512 | 1 Вт | * | * | * | * | * | МОм | 1.2
RS01012 | 1.3 МОм 1% 1 Вт 2512 | Resistor | SchLib\Passive.SchLib | =Value | SMD резистор | * | * | * | * | 1% | * | * | 1.3 МОм | 2512 | * | PcbLib\Passive.PcbLib | R2512 | 1 Вт | * | * | * | * | * | МОм | 1.3
RS01013 | 1.5 МОм 1% 1 Вт 2512 | Resistor | SchLib\Passive.SchLib | =Value | SMD резистор | * | * | * | * | 1% | * | * | 1.5 МОм | 2512 | * | PcbLib\Passive.PcbLib | R2512 | 1 Вт | * | * | * | * | * | МОм | 1.5
RS01014 | 1.6 МОм 1% 1 Вт 2512 | Resistor | SchLib\Passive.SchLib | =Value | SMD резистор | * | * | * | * | 1% | * | * | 1.6 МОм | 2512 | * | PcbLib\Passive.PcbLib | R2512 | 1 Вт | * | * | * | * | * | МОм | 1.6
RS01015 | 1.8 МОм 1% 1 Вт 2512 | Resistor | SchLib\Passive.SchLib | =Value | SMD резистор | * | * | * | * | 1% | * | * | 1.8 МОм | 2512 | * | PcbLib\Passive.PcbLib | R2512 | 1 Вт | * | * | * | * | * | МОм | 1.8
RS01016 | 2 МОм 1% 1 Вт 2512 | Resistor | SchLib\Passive.SchLib | =Value | SMD резистор | * | * | * | * | 1% | * | * | 2 МОм | 2512 | * | PcbLib\Passive.PcbLib | R2512 | 1 Вт | * | * | * | * | * | МОм | 2
RS01017 | 2.2 МОм 1% 1 Вт 2512 | Resistor | SchLib\Passive.SchLib | =Value | SMD резистор | * | * | * | * | 1% | * | * | 2.2 МОм | 2512 | * | PcbLib\Passive.PcbLib | R2512 | 1 Вт | * | * | * | * | * | МОм | 2.2
RS01018 | 2.4 МОм 1% 1 Вт 2512 | Resistor | SchLib\Passive.SchLib | =Value | SMD резистор | * | * | * | * | 1% | * | * | 2.4 МОм | 2512 | * | PcbLib\Passive.PcbLib | R2512 | 1 Вт | * | * | * | * | * | МОм | 2.4
RS01019 | 2.7 МОм 1% 1 Вт 2512 | Resistor | SchLib\Passive.SchLib | =Value | SMD резистор | * | * | * | * | 1% | * | * | 2.7 МОм | 2512 | * | PcbLib\Passive.PcbLib | R2512 | 1 Вт | * | * | * | * | * | МОм | 2.7
RS01020 | 3 МОм 1% 1 Вт 2512 | Resistor | SchLib\Passive.SchLib | =Value | SMD резистор | * | * | * | * | 1% | * | * | 3 МОм | 2512 | * | PcbLib\Passive.PcbLib | R2512 | 1 Вт | * | * | * | * | * | МОм | 3
RS01021 | 3.3 МОм 1% 1 Вт 2512 | Resistor | SchLib\Passive.SchLib | =Value | SMD резистор | * | * | * | * | 1% | * | * | 3.3 МОм | 2512 | * | PcbLib\Passive.PcbLib | R2512 | 1 Вт | * | * | * | * | * | МОм | 3.3
RS01022 | 3.6 МОм 1% 1 Вт 2512 | Resistor | SchLib\Passive.SchLib | =Value | SMD резистор | * | * | * | * | 1% | * | * | 3.6 МОм | 2512 | * | PcbLib\Passive.PcbLib | R2512 | 1 Вт | * | * | * | * | * | МОм | 3.6
RS01023 | 3.9 МОм 1% 1 Вт 2512 | Resistor | SchLib\Passive.SchLib | =Value | SMD резистор | * | * | * | * | 1% | * | * | 3.9 МОм | 2512 | * | PcbLib\Passive.PcbLib | R2512 | 1 Вт | * | * | * | * | * | МОм | 3.9
RS01024 | 4.3 МОм 1% 1 Вт 2512 | Resistor | SchLib\Passive.SchLib | =Value | SMD резистор | * | * | * | * | 1% | * | * | 4.3 МОм | 2512 | * | PcbLib\Passive.PcbLib | R2512 | 1 Вт | * | * | * | * | * | МОм | 4.3
RS01025 | 4.7 МОм 1% 1 Вт 2512 | Resistor | SchLib\Passive.SchLib | =Value | SMD резистор | * | * | * | * | 1% | * | * | 4.7 МОм | 2512 | * | PcbLib\Passive.PcbLib | R2512 | 1 Вт | * | * | * | * | * | МОм | 4.7
RS01026 | 5.1 МОм 1% 1 Вт 2512 | Resistor | SchLib\Passive.SchLib | =Value | SMD резистор | * | * | * | * | 1% | * | * | 5.1 МОм | 2512 | * | PcbLib\Passive.PcbLib | R2512 | 1 Вт | * | * | * | * | * | МОм | 5.1
RS01027 | 5.6 МОм 1% 1 Вт 2512 | Resistor | SchLib\Passive.SchLib | =Value | SMD резистор | * | * | * | * | 1% | * | * | 5.6 МОм | 2512 | * | PcbLib\Passive.PcbLib | R2512 | 1 Вт | * | * | * | * | * | МОм | 5.6
RS01028 | 6.2 МОм 1% 1 Вт 2512 | Resistor | SchLib\Passive.SchLib | =Value | SMD резистор | * | * | * | * | 1% | * | * | 6.2 МОм | 2512 | * | PcbLib\Passive.PcbLib | R2512 | 1 Вт | * | * | * | * | * | МОм | 6.2
RS01029 | 6.8 МОм 1% 1 Вт 2512 | Resistor | SchLib\Passive.SchLib | =Value | SMD резистор | * | * | * | * | 1% | * | * | 6.8 МОм | 2512 | * | PcbLib\Passive.PcbLib | R2512 | 1 Вт | * | * | * | * | * | МОм | 6.8
RS01030 | 7.5 МОм 1% 1 Вт 2512 | Resistor | SchLib\Passive.SchLib | =Value | SMD резистор | * | * | * | * | 1% | * | * | 7.5 МОм | 2512 | * | PcbLib\Passive.PcbLib | R2512 | 1 Вт | * | * | * | * | * | МОм | 7.5
RS01031 | 8.2 МОм 1% 1 Вт 2512 | Resistor | SchLib\Passive.SchLib | =Value | SMD резистор | * | * | * | * | 1% | * | * | 8.2 МОм | 2512 | * | PcbLib\Passive.PcbLib | R2512 | 1 Вт | * | * | * | * | * | МОм | 8.2
RS01032 | 9.1 МОм 1% 1 Вт 2512 | Resistor | SchLib\Passive.SchLib | =Value | SMD резистор | * | * | * | * | 1% | * | * | 9.1 МОм | 2512 | * | PcbLib\Passive.PcbLib | R2512 | 1 Вт | * | * | * | * | * | МОм | 9.1
RS01033 | 10 Ом 1% 1 Вт 2512 | Resistor | SchLib\Passive.SchLib | =Value | SMD резистор | * | * | * | * | 1% | * | * | 10 Ом | 2512 | * | PcbLib\Passive.PcbLib | R2512 | 1 Вт | * | * | * | * | * | Ом | 10
RS01034 | 11 Ом 1% 1 Вт 2512 | Resistor | SchLib\Passive.SchLib | =Value | SMD резистор | * | * | * | * | 1% | * | * | 11 Ом | 2512 | * | PcbLib\Passive.PcbLib | R2512 | 1 Вт | * | * | * | * | * | Ом | 11
RS01035 | 12 Ом 1% 1 Вт 2512 | Resistor | SchLib\Passive.SchLib | =Value | SMD резистор | * | * | * | * | 1% | * | * | 12 Ом | 2512 | * | PcbLib\Passive.PcbLib | R2512 | 1 Вт | * | * | * | * | * | Ом | 12
RS01036 | 13 Ом 1% 1 Вт 2512 | Resistor | SchLib\Passive.SchLib | =Value | SMD резистор | * | * | * | * | 1% | * | * | 13 Ом | 2512 | * | PcbLib\Passive.PcbLib | R2512 | 1 Вт | * | * | * | * | * | Ом | 13
RS01037 | 15 Ом 1% 1 Вт 2512 | Resistor | SchLib\Passive.SchLib | =Value | SMD резистор | * | * | * | * | 1% | * | * | 15 Ом | 2512 | * | PcbLib\Passive.PcbLib | R2512 | 1 Вт | * | * | * | * | * | Ом | 15
RS01038 | 16 Ом 1% 1 Вт 2512 | Resistor | SchLib\Passive.SchLib | =Value | SMD резистор | * | * | * | * | 1% | * | * | 16 Ом | 2512 | * | PcbLib\Passive.PcbLib | R2512 | 1 Вт | * | * | * | * | * | Ом | 16
RS01039 | 18 Ом 1% 1 Вт 2512 | Resistor | SchLib\Passive.SchLib | =Value | SMD резистор | * | * | * | * | 1% | * | * | 18 Ом | 2512 | * | PcbLib\Passive.PcbLib | R2512 | 1 Вт | * | * | * | * | * | Ом | 18
RS01040 | 20 Ом 1% 1 Вт 2512 | Resistor | SchLib\Passive.SchLib | =Value | SMD резистор | * | * | * | * | 1% | * | * | 20 Ом | 2512 | * | PcbLib\Passive.PcbLib | R2512 | 1 Вт | * | * | * | * | * | Ом | 20
RS01041 | 22 Ом 1% 1 Вт 2512 | Resistor | SchLib\Passive.SchLib | =Value | SMD резистор | * | * | * | * | 1% | * | * | 22 Ом | 2512 | * | PcbLib\Passive.PcbLib | R2512 | 1 Вт | * | * | * | * | * | Ом | 22
RS01042 | 24 Ом 1% 1 Вт 2512 | Resistor | SchLib\Passive.SchLib | =Value | SMD резистор | * | * | * | * | 1% | * | * | 24 Ом | 2512 | * | PcbLib\Passive.PcbLib | R2512 | 1 Вт | * | * | * | * | * | Ом | 24
RS01043 | 27 Ом 1% 1 Вт 2512 | Resistor | SchLib\Passive.SchLib | =Value | SMD резистор | * | * | * | * | 1% | * | * | 27 Ом | 2512 | * | PcbLib\Passive.PcbLib | R2512 | 1 Вт | * | * | * | * | * | Ом | 27
RS01044 | 30 Ом 1% 1 Вт 2512 | Resistor | SchLib\Passive.SchLib | =Value | SMD резистор | * | * | * | * | 1% | * | * | 30 Ом | 2512 | * | PcbLib\Passive.PcbLib | R2512 | 1 Вт | * | * | * | * | * | Ом | 30
RS01045 | 33 Ом 1% 1 Вт 2512 | Resistor | SchLib\Passive.SchLib | =Value | SMD резистор | * | * | * | * | 1% | * | * | 33 Ом | 2512 | * | PcbLib\Passive.PcbLib | R2512 | 1 Вт | * | * | * | * | * | Ом | 33
RS01046 | 36 Ом 1% 1 Вт 2512 | Resistor | SchLib\Passive.SchLib | =Value | SMD резистор | * | * | * | * | 1% | * | * | 36 Ом | 2512 | * | PcbLib\Passive.PcbLib | R2512 | 1 Вт | * | * | * | * | * | Ом | 36
RS01047 | 39 Ом 1% 1 Вт 2512 | Resistor | SchLib\Passive.SchLib | =Value | SMD резистор | * | * | * | * | 1% | * | * | 39 Ом | 2512 | * | PcbLib\Passive.PcbLib | R2512 | 1 Вт | * | * | * | * | * | Ом | 39
RS01048 | 43 Ом 1% 1 Вт 2512 | Resistor | SchLib\Passive.SchLib | =Value | SMD резистор | * | * | * | * | 1% | * | * | 43 Ом | 2512 | * | PcbLib\Passive.PcbLib | R2512 | 1 Вт | * | * | * | * | * | Ом | 43
RS01049 | 47 Ом 1% 1 Вт 2512 | Resistor | SchLib\Passive.SchLib | =Value | SMD резистор | * | * | * | * | 1% | * | * | 47 Ом | 2512 | * | PcbLib\Passive.PcbLib | R2512 | 1 Вт | * | * | * | * | * | Ом | 47
RS01050 | 51 Ом 1% 1 Вт 2512 | Resistor | SchLib\Passive.SchLib | =Value | SMD резистор | * | * | * | * | 1% | * | * | 51 Ом | 2512 | * | PcbLib\Passive.PcbLib | R2512 | 1 Вт | * | * | * | * | * | Ом | 51
RS01051 | 56 Ом 1% 1 Вт 2512 | Resistor | SchLib\Passive.SchLib | =Value | SMD резистор | * | * | * | * | 1% | * | * | 56 Ом | 2512 | * | PcbLib\Passive.PcbLib | R2512 | 1 Вт | * | * | * | * | * | Ом | 56
RS01052 | 62 Ом 1% 1 Вт 2512 | Resistor | SchLib\Passive.SchLib | =Value | SMD резистор | * | * | * | * | 1% | * | * | 62 Ом | 2512 | * | PcbLib\Passive.PcbLib | R2512 | 1 Вт | * | * | * | * | * | Ом | 62
RS01053 | 68 Ом 1% 1 Вт 2512 | Resistor | SchLib\Passive.SchLib | =Value | SMD резистор | * | * | * | * | 1% | * | * | 68 Ом | 2512 | * | PcbLib\Passive.PcbLib | R2512 | 1 Вт | * | * | * | * | * | Ом | 68
RS01054 | 75 Ом 1% 1 Вт 2512 | Resistor | SchLib\Passive.SchLib | =Value | SMD резистор | * | * | * | * | 1% | * | * | 75 Ом | 2512 | * | PcbLib\Passive.PcbLib | R2512 | 1 Вт | * | * | * | * | * | Ом | 75
RS01055 | 82 Ом 1% 1 Вт 2512 | Resistor | SchLib\Passive.SchLib | =Value | SMD резистор | * | * | * | * | 1% | * | * | 82 Ом | 2512 | * | PcbLib\Passive.PcbLib | R2512 | 1 Вт | * | * | * | * | * | Ом | 82
RS01056 | 91 Ом 1% 1 Вт 2512 | Resistor | SchLib\Passive.SchLib | =Value | SMD резистор | * | * | * | * | 1% | * | * | 91 Ом | 2512 | * | PcbLib\Passive.PcbLib | R2512 | 1 Вт | * | * | * | * | * | Ом | 91
RS01057 | 10 кОм 1% 1 Вт 2512 | Resistor | SchLib\Passive.SchLib | =Value | SMD резистор | * | * | * | * | 1% | * | * | 10 кОм | 2512 | * | PcbLib\Passive.PcbLib | R2512 | 1 Вт | * | * | * | * | * | кОм | 10
RS01058 | 11 кОм 1% 1 Вт 2512 | Resistor | SchLib\Passive.SchLib | =Value | SMD резистор | * | * | * | * | 1% | * | * | 11 кОм | 2512 | * | PcbLib\Passive.PcbLib | R2512 | 1 Вт | * | * | * | * | * | кОм | 11
RS01059 | 12 кОм 1% 1 Вт 2512 | Resistor | SchLib\Passive.SchLib | =Value | SMD резистор | * | * | * | * | 1% | * | * | 12 кОм | 2512 | * | PcbLib\Passive.PcbLib | R2512 | 1 Вт | * | * | * | * | * | кОм | 12
RS01060 | 13 кОм 1% 1 Вт 2512 | Resistor | SchLib\Passive.SchLib | =Value | SMD резистор | * | * | * | * | 1% | * | * | 13 кОм | 2512 | * | PcbLib\Passive.PcbLib | R2512 | 1 Вт | * | * | * | * | * | кОм | 13
RS01061 | 15 кОм 1% 1 Вт 2512 | Resistor | SchLib\Passive.SchLib | =Value | SMD резистор | * | * | * | * | 1% | * | * | 15 кОм | 2512 | * | PcbLib\Passive.PcbLib | R2512 | 1 Вт | * | * | * | * | * | кОм | 15
RS01062 | 16 кОм 1% 1 Вт 2512 | Resistor | SchLib\Passive.SchLib | =Value | SMD резистор | * | * | * | * | 1% | * | * | 16 кОм | 2512 | * | PcbLib\Passive.PcbLib | R2512 | 1 Вт | * | * | * | * | * | кОм | 16
RS01063 | 18 кОм 1% 1 Вт 2512 | Resistor | SchLib\Passive.SchLib | =Value | SMD резистор | * | * | * | * | 1% | * | * | 18 кОм | 2512 | * | PcbLib\Passive.PcbLib | R2512 | 1 Вт | * | * | * | * | * | кОм | 18
RS01064 | 20 кОм 1% 1 Вт 2512 | Resistor | SchLib\Passive.SchLib | =Value | SMD резистор | * | * | * | * | 1% | * | * | 20 кОм | 2512 | * | PcbLib\Passive.PcbLib | R2512 | 1 Вт | * | * | * | * | * | кОм | 20
RS01065 | 22 кОм 1% 1 Вт 2512 | Resistor | SchLib\Passive.SchLib | =Value | SMD резистор | * | * | * | * | 1% | * | * | 22 кОм | 2512 | * | PcbLib\Passive.PcbLib | R2512 | 1 Вт | * | * | * | * | * | кОм | 22
RS01066 | 24 кОм 1% 1 Вт 2512 | Resistor | SchLib\Passive.SchLib | =Value | SMD резистор | * | * | * | * | 1% | * | * | 24 кОм | 2512 | * | PcbLib\Passive.PcbLib | R2512 | 1 Вт | * | * | * | * | * | кОм | 24
RS01067 | 27 кОм 1% 1 Вт 2512 | Resistor | SchLib\Passive.SchLib | =Value | SMD резистор | * | * | * | * | 1% | * | * | 27 кОм | 2512 | * | PcbLib\Passive.PcbLib | R2512 | 1 Вт | * | * | * | * | * | кОм | 27
RS01068 | 30 кОм 1% 1 Вт 2512 | Resistor | SchLib\Passive.SchLib | =Value | SMD резистор | * | * | * | * | 1% | * | * | 30 кОм | 2512 | * | PcbLib\Passive.PcbLib | R2512 | 1 Вт | * | * | * | * | * | кОм | 30
RS01069 | 33 кОм 1% 1 Вт 2512 | Resistor | SchLib\Passive.SchLib | =Value | SMD резистор | * | * | * | * | 1% | * | * | 33 кОм | 2512 | * | PcbLib\Passive.PcbLib | R2512 | 1 Вт | * | * | * | * | * | кОм | 33
RS01070 | 36 кОм 1% 1 Вт 2512 | Resistor | SchLib\Passive.SchLib | =Value | SMD резистор | * | * | * | * | 1% | * | * | 36 кОм | 2512 | * | PcbLib\Passive.PcbLib | R2512 | 1 Вт | * | * | * | * | * | кОм | 36
RS01071 | 39 кОм 1% 1 Вт 2512 | Resistor | SchLib\Passive.SchLib | =Value | SMD резистор | * | * | * | * | 1% | * | * | 39 кОм | 2512 | * | PcbLib\Passive.PcbLib | R2512 | 1 Вт | * | * | * | * | * | кОм | 39
RS01072 | 43 кОм 1% 1 Вт 2512 | Resistor | SchLib\Passive.SchLib | =Value | SMD резистор | * | * | * | * | 1% | * | * | 43 кОм | 2512 | * | PcbLib\Passive.PcbLib | R2512 | 1 Вт | * | * | * | * | * | кОм | 43
RS01073 | 47 кОм 1% 1 Вт 2512 | Resistor | SchLib\Passive.SchLib | =Value | SMD резистор | * | * | * | * | 1% | * | * | 47 кОм | 2512 | * | PcbLib\Passive.PcbLib | R2512 | 1 Вт | * | * | * | * | * | кОм | 47
RS01074 | 51 кОм 1% 1 Вт 2512 | Resistor | SchLib\Passive.SchLib | =Value | SMD резистор | * | * | * | * | 1% | * | * | 51 кОм | 2512 | * | PcbLib\Passive.PcbLib | R2512 | 1 Вт | * | * | * | * | * | кОм | 51
RS01075 | 56 кОм 1% 1 Вт 2512 | Resistor | SchLib\Passive.SchLib | =Value | SMD резистор | * | * | * | * | 1% | * | * | 56 кОм | 2512 | * | PcbLib\Passive.PcbLib | R2512 | 1 Вт | * | * | * | * | * | кОм | 56
RS01076 | 62 кОм 1% 1 Вт 2512 | Resistor | SchLib\Passive.SchLib | =Value | SMD резистор | * | * | * | * | 1% | * | * | 62 кОм | 2512 | * | PcbLib\Passive.PcbLib | R2512 | 1 Вт | * | * | * | * | * | кОм | 62
RS01077 | 68 кОм 1% 1 Вт 2512 | Resistor | SchLib\Passive.SchLib | =Value | SMD резистор | * | * | * | * | 1% | * | * | 68 кОм | 2512 | * | PcbLib\Passive.PcbLib | R2512 | 1 Вт | * | * | * | * | * | кОм | 68
RS01078 | 75 кОм 1% 1 Вт 2512 | Resistor | SchLib\Passive.SchLib | =Value | SMD резистор | * | * | * | * | 1% | * | * | 75 кОм | 2512 | * | PcbLib\Passive.PcbLib | R2512 | 1 Вт | * | * | * | * | * | кОм | 75
RS01079 | 82 кОм 1% 1 Вт 2512 | Resistor | SchLib\Passive.SchLib | =Value | SMD резистор | * | * | * | * | 1% | * | * | 82 кОм | 2512 | * | PcbLib\Passive.PcbLib | R2512 | 1 Вт | * | * | * | * | * | кОм | 82
RS01080 | 91 кОм 1% 1 Вт 2512 | Resistor | SchLib\Passive.SchLib | =Value | SMD резистор | * | * | * | * | 1% | * | * | 91 кОм | 2512 | * | PcbLib\Passive.PcbLib | R2512 | 1 Вт | * | * | * | * | * | кОм | 91
RS01081 | 10 МОм 1% 1 Вт 2512 | Resistor | SchLib\Passive.SchLib | =Value | SMD резистор | * | * | * | * | 1% | * | * | 10 МОм | 2512 | * | PcbLib\Passive.PcbLib | R2512 | 1 Вт | * | * | * | * | * | МОм | 10
RS01082 | 11 МОм 1% 1 Вт 2512 | Resistor | SchLib\Passive.SchLib | =Value | SMD резистор | * | * | * | * | 1% | * | * | 11 МОм | 2512 | * | PcbLib\Passive.PcbLib | R2512 | 1 Вт | * | * | * | * | * | МОм | 11
RS01083 | 12 МОм 1% 1 Вт 2512 | Resistor | SchLib\Passive.SchLib | =Value | SMD резистор | * | * | * | * | 1% | * | * | 12 МОм | 2512 | * | PcbLib\Passive.PcbLib | R2512 | 1 Вт | * | * | * | * | * | МОм | 12
RS01084 | 13 МОм 1% 1 Вт 2512 | Resistor | SchLib\Passive.SchLib | =Value | SMD резистор | * | * | * | * | 1% | * | * | 13 МОм | 2512 | * | PcbLib\Passive.PcbLib | R2512 | 1 Вт | * | * | * | * | * | МОм | 13
RS01085 | 15 МОм 1% 1 Вт 2512 | Resistor | SchLib\Passive.SchLib | =Value | SMD резистор | * | * | * | * | 1% | * | * | 15 МОм | 2512 | * | PcbLib\Passive.PcbLib | R2512 | 1 Вт | * | * | * | * | * | МОм | 15
RS01086 | 16 МОм 1% 1 Вт 2512 | Resistor | SchLib\Passive.SchLib | =Value | SMD резистор | * | * | * | * | 1% | * | * | 16 МОм | 2512 | * | PcbLib\Passive.PcbLib | R2512 | 1 Вт | * | * | * | * | * | МОм | 16
RS01087 | 18 МОм 1% 1 Вт 2512 | Resistor | SchLib\Passive.SchLib | =Value | SMD резистор | * | * | * | * | 1% | * | * | 18 МОм | 2512 | * | PcbLib\Passive.PcbLib | R2512 | 1 Вт | * | * | * | * | * | МОм | 18
RS01088 | 20 МОм 1% 1 Вт 2512 | Resistor | SchLib\Passive.SchLib | =Value | SMD резистор | * | * | * | * | 1% | * | * | 20 МОм | 2512 | * | PcbLib\Passive.PcbLib | R2512 | 1 Вт | * | * | * | * | * | МОм | 20
RS01089 | 22 МОм 1% 1 Вт 2512 | Resistor | SchLib\Passive.SchLib | =Value | SMD резистор | * | * | * | * | 1% | * | * | 22 МОм | 2512 | * | PcbLib\Passive.PcbLib | R2512 | 1 Вт | * | * | * | * | * | МОм | 22
RS01090 | 24 МОм 1% 1 Вт 2512 | Resistor | SchLib\Passive.SchLib | =Value | SMD резистор | * | * | * | * | 1% | * | * | 24 МОм | 2512 | * | PcbLib\Passive.PcbLib | R2512 | 1 Вт | * | * | * | * | * | МОм | 24
RS01091 | 27 МОм 1% 1 Вт 2512 | Resistor | SchLib\Passive.SchLib | =Value | SMD резистор | * | * | * | * | 1% | * | * | 27 МОм | 2512 | * | PcbLib\Passive.PcbLib | R2512 | 1 Вт | * | * | * | * | * | МОм | 27
RS01092 | 30 МОм 1% 1 Вт 2512 | Resistor | SchLib\Passive.SchLib | =Value | SMD резистор | * | * | * | * | 1% | * | * | 30 МОм | 2512 | * | PcbLib\Passive.PcbLib | R2512 | 1 Вт | * | * | * | * | * | МОм | 30
RS01093 | 33 МОм 1% 1 Вт 2512 | Resistor | SchLib\Passive.SchLib | =Value | SMD резистор | * | * | * | * | 1% | * | * | 33 МОм | 2512 | * | PcbLib\Passive.PcbLib | R2512 | 1 Вт | * | * | * | * | * | МОм | 33
RS01094 | 36 МОм 1% 1 Вт 2512 | Resistor | SchLib\Passive.SchLib | =Value | SMD резистор | * | * | * | * | 1% | * | * | 36 МОм | 2512 | * | PcbLib\Passive.PcbLib | R2512 | 1 Вт | * | * | * | * | * | МОм | 36
RS01095 | 39 МОм 1% 1 Вт 2512 | Resistor | SchLib\Passive.SchLib | =Value | SMD резистор | * | * | * | * | 1% | * | * | 39 МОм | 2512 | * | PcbLib\Passive.PcbLib | R2512 | 1 Вт | * | * | * | * | * | МОм | 39
RS01096 | 43 МОм 1% 1 Вт 2512 | Resistor | SchLib\Passive.SchLib | =Value | SMD резистор | * | * | * | * | 1% | * | * | 43 МОм | 2512 | * | PcbLib\Passive.PcbLib | R2512 | 1 Вт | * | * | * | * | * | МОм | 43
RS01097 | 47 МОм 1% 1 Вт 2512 | Resistor | SchLib\Passive.SchLib | =Value | SMD резистор | * | * | * | * | 1% | * | * | 47 МОм | 2512 | * | PcbLib\Passive.PcbLib | R2512 | 1 Вт | * | * | * | * | * | МОм | 47
RS01098 | 51 МОм 1% 1 Вт 2512 | Resistor | SchLib\Passive.SchLib | =Value | SMD резистор | * | * | * | * | 1% | * | * | 51 МОм | 2512 | * | PcbLib\Passive.PcbLib | R2512 | 1 Вт | * | * | * | * | * | МОм | 51
RS01099 | 56 МОм 1% 1 Вт 2512 | Resistor | SchLib\Passive.SchLib | =Value | SMD резистор | * | * | * | * | 1% | * | * | 56 МОм | 2512 | * | PcbLib\Passive.PcbLib | R2512 | 1 Вт | * | * | * | * | * | МОм | 56
RS01100 | 62 МОм 1% 1 Вт 2512 | Resistor | SchLib\Passive.SchLib | =Value | SMD резистор | * | * | * | * | 1% | * | * | 62 МОм | 2512 | * | PcbLib\Passive.PcbLib | R2512 | 1 Вт | * | * | * | * | * | МОм | 62
RS01101 | 68 МОм 1% 1 Вт 2512 | Resistor | SchLib\Passive.SchLib | =Value | SMD резистор | * | * | * | * | 1% | * | * | 68 МОм | 2512 | * | PcbLib\Passive.PcbLib | R2512 | 1 Вт | * | * | * | * | * | МОм | 68
RS01102 | 75 МОм 1% 1 Вт 2512 | Resistor | SchLib\Passive.SchLib | =Value | SMD резистор | * | * | * | * | 1% | * | * | 75 МОм | 2512 | * | PcbLib\Passive.PcbLib | R2512 | 1 Вт | * | * | * | * | * | МОм | 75
RS01103 | 82 МОм 1% 1 Вт 2512 | Resistor | SchLib\Passive.SchLib | =Value | SMD резистор | * | * | * | * | 1% | * | * | 82 МОм | 2512 | * | PcbLib\Passive.PcbLib | R2512 | 1 Вт | * | * | * | * | * | МОм | 82
RS01104 | 91 МОм 1% 1 Вт 2512 | Resistor | SchLib\Passive.SchLib | =Value | SMD резистор | * | * | * | * | 1% | * | * | 91 МОм | 2512 | * | PcbLib\Passive.PcbLib | R2512 | 1 Вт | * | * | * | * | * | МОм | 91
RS01105 | 100 Ом 1% 1 Вт 2512 | Resistor | SchLib\Passive.SchLib | =Value | SMD резистор | * | * | * | * | 1% | * | * | 100 Ом | 2512 | * | PcbLib\Passive.PcbLib | R2512 | 1 Вт | * | * | * | * | * | Ом | 100
RS01106 | 110 Ом 1% 1 Вт 2512 | Resistor | SchLib\Passive.SchLib | =Value | SMD резистор | * | * | * | * | 1% | * | * | 110 Ом | 2512 | * | PcbLib\Passive.PcbLib | R2512 | 1 Вт | * | * | * | * | * | Ом | 110
RS01107 | 120 Ом 1% 1 Вт 2512 | Resistor | SchLib\Passive.SchLib | =Value | SMD резистор | * | * | * | * | 1% | * | * | 120 Ом | 2512 | * | PcbLib\Passive.PcbLib | R2512 | 1 Вт | * | * | * | * | * | Ом | 120
RS01108 | 130 Ом 1% 1 Вт 2512 | Resistor | SchLib\Passive.SchLib | =Value | SMD резистор | * | * | * | * | 1% | * | * | 130 Ом | 2512 | * | PcbLib\Passive.PcbLib | R2512 | 1 Вт | * | * | * | * | * | Ом | 130
RS01109 | 150 Ом 1% 1 Вт 2512 | Resistor | SchLib\Passive.SchLib | =Value | SMD резистор | * | * | * | * | 1% | * | * | 150 Ом | 2512 | * | PcbLib\Passive.PcbLib | R2512 | 1 Вт | * | * | * | * | * | Ом | 150
RS01110 | 160 Ом 1% 1 Вт 2512 | Resistor | SchLib\Passive.SchLib | =Value | SMD резистор | * | * | * | * | 1% | * | * | 160 Ом | 2512 | * | PcbLib\Passive.PcbLib | R2512 | 1 Вт | * | * | * | * | * | Ом | 160
RS01111 | 180 Ом 1% 1 Вт 2512 | Resistor | SchLib\Passive.SchLib | =Value | SMD резистор | * | * | * | * | 1% | * | * | 180 Ом | 2512 | * | PcbLib\Passive.PcbLib | R2512 | 1 Вт | * | * | * | * | * | Ом | 180
RS01112 | 200 Ом 1% 1 Вт 2512 | Resistor | SchLib\Passive.SchLib | =Value | SMD резистор | * | * | * | * | 1% | * | * | 200 Ом | 2512 | * | PcbLib\Passive.PcbLib | R2512 | 1 Вт | * | * | * | * | * | Ом | 200
RS01113 | 220 Ом 1% 1 Вт 2512 | Resistor | SchLib\Passive.SchLib | =Value | SMD резистор | * | * | * | * | 1% | * | * | 220 Ом | 2512 | * | PcbLib\Passive.PcbLib | R2512 | 1 Вт | * | * | * | * | * | Ом | 220
RS01114 | 240 Ом 1% 1 Вт 2512 | Resistor | SchLib\Passive.SchLib | =Value | SMD резистор | * | * | * | * | 1% | * | * | 240 Ом | 2512 | * | PcbLib\Passive.PcbLib | R2512 | 1 Вт | * | * | * | * | * | Ом | 240
RS01115 | 270 Ом 1% 1 Вт 2512 | Resistor | SchLib\Passive.SchLib | =Value | SMD резистор | * | * | * | * | 1% | * | * | 270 Ом | 2512 | * | PcbLib\Passive.PcbLib | R2512 | 1 Вт | * | * | * | * | * | Ом | 270
RS01116 | 300 Ом 1% 1 Вт 2512 | Resistor | SchLib\Passive.SchLib | =Value | SMD резистор | * | * | * | * | 1% | * | * | 300 Ом | 2512 | * | PcbLib\Passive.PcbLib | R2512 | 1 Вт | * | * | * | * | * | Ом | 300
RS01117 | 330 Ом 1% 1 Вт 2512 | Resistor | SchLib\Passive.SchLib | =Value | SMD резистор | * | * | * | * | 1% | * | * | 330 Ом | 2512 | * | PcbLib\Passive.PcbLib | R2512 | 1 Вт | * | * | * | * | * | Ом | 330
RS01118 | 360 Ом 1% 1 Вт 2512 | Resistor | SchLib\Passive.SchLib | =Value | SMD резистор | * | * | * | * | 1% | * | * | 360 Ом | 2512 | * | PcbLib\Passive.PcbLib | R2512 | 1 Вт | * | * | * | * | * | Ом | 360
RS01119 | 390 Ом 1% 1 Вт 2512 | Resistor | SchLib\Passive.SchLib | =Value | SMD резистор | * | * | * | * | 1% | * | * | 390 Ом | 2512 | * | PcbLib\Passive.PcbLib | R2512 | 1 Вт | * | * | * | * | * | Ом | 390
RS01120 | 430 Ом 1% 1 Вт 2512 | Resistor | SchLib\Passive.SchLib | =Value | SMD резистор | * | * | * | * | 1% | * | * | 430 Ом | 2512 | * | PcbLib\Passive.PcbLib | R2512 | 1 Вт | * | * | * | * | * | Ом | 430
RS01121 | 470 Ом 1% 1 Вт 2512 | Resistor | SchLib\Passive.SchLib | =Value | SMD резистор | * | * | * | * | 1% | * | * | 470 Ом | 2512 | * | PcbLib\Passive.PcbLib | R2512 | 1 Вт | * | * | * | * | * | Ом | 470
RS01122 | 510 Ом 1% 1 Вт 2512 | Resistor | SchLib\Passive.SchLib | =Value | SMD резистор | * | * | * | * | 1% | * | * | 510 Ом | 2512 | * | PcbLib\Passive.PcbLib | R2512 | 1 Вт | * | * | * | * | * | Ом | 510
RS01123 | 560 Ом 1% 1 Вт 2512 | Resistor | SchLib\Passive.SchLib | =Value | SMD резистор | * | * | * | * | 1% | * | * | 560 Ом | 2512 | * | PcbLib\Passive.PcbLib | R2512 | 1 Вт | * | * | * | * | * | Ом | 560
RS01124 | 620 Ом 1% 1 Вт 2512 | Resistor | SchLib\Passive.SchLib | =Value | SMD резистор | * | * | * | * | 1% | * | * | 620 Ом | 2512 | * | PcbLib\Passive.PcbLib | R2512 | 1 Вт | * | * | * | * | * | Ом | 620
RS01125 | 680 Ом 1% 1 Вт 2512 | Resistor | SchLib\Passive.SchLib | =Value | SMD резистор | * | * | * | * | 1% | * | * | 680 Ом | 2512 | * | PcbLib\Passive.PcbLib | R2512 | 1 Вт | * | * | * | * | * | Ом | 680
RS01126 | 750 Ом 1% 1 Вт 2512 | Resistor | SchLib\Passive.SchLib | =Value | SMD резистор | * | * | * | * | 1% | * | * | 750 Ом | 2512 | * | PcbLib\Passive.PcbLib | R2512 | 1 Вт | * | * | * | * | * | Ом | 750
RS01127 | 820 Ом 1% 1 Вт 2512 | Resistor | SchLib\Passive.SchLib | =Value | SMD резистор | * | * | * | * | 1% | * | * | 820 Ом | 2512 | * | PcbLib\Passive.PcbLib | R2512 | 1 Вт | * | * | * | * | * | Ом | 820
RS01128 | 910 Ом 1% 1 Вт 2512 | Resistor | SchLib\Passive.SchLib | =Value | SMD резистор | * | * | * | * | 1% | * | * | 910 Ом | 2512 | * | PcbLib\Passive.PcbLib | R2512 | 1 Вт | * | * | * | * | * | Ом | 910
RS01129 | 100 кОм 1% 1 Вт 2512 | Resistor | SchLib\Passive.SchLib | =Value | SMD резистор | * | * | * | * | 1% | * | * | 100 кОм | 2512 | * | PcbLib\Passive.PcbLib | R2512 | 1 Вт | * | * | * | * | * | кОм | 100
RS01130 | 110 кОм 1% 1 Вт 2512 | Resistor | SchLib\Passive.SchLib | =Value | SMD резистор | * | * | * | * | 1% | * | * | 110 кОм | 2512 | * | PcbLib\Passive.PcbLib | R2512 | 1 Вт | * | * | * | * | * | кОм | 110
RS01131 | 120 кОм 1% 1 Вт 2512 | Resistor | SchLib\Passive.SchLib | =Value | SMD резистор | * | * | * | * | 1% | * | * | 120 кОм | 2512 | * | PcbLib\Passive.PcbLib | R2512 | 1 Вт | * | * | * | * | * | кОм | 120
RS01132 | 130 кОм 1% 1 Вт 2512 | Resistor | SchLib\Passive.SchLib | =Value | SMD резистор | * | * | * | * | 1% | * | * | 130 кОм | 2512 | * | PcbLib\Passive.PcbLib | R2512 | 1 Вт | * | * | * | * | * | кОм | 130
RS01133 | 150 кОм 1% 1 Вт 2512 | Resistor | SchLib\Passive.SchLib | =Value | SMD резистор | * | * | * | * | 1% | * | * | 150 кОм | 2512 | * | PcbLib\Passive.PcbLib | R2512 | 1 Вт | * | * | * | * | * | кОм | 150
RS01134 | 160 кОм 1% 1 Вт 2512 | Resistor | SchLib\Passive.SchLib | =Value | SMD резистор | * | * | * | * | 1% | * | * | 160 кОм | 2512 | * | PcbLib\Passive.PcbLib | R2512 | 1 Вт | * | * | * | * | * | кОм | 160
RS01135 | 180 кОм 1% 1 Вт 2512 | Resistor | SchLib\Passive.SchLib | =Value | SMD резистор | * | * | * | * | 1% | * | * | 180 кОм | 2512 | * | PcbLib\Passive.PcbLib | R2512 | 1 Вт | * | * | * | * | * | кОм | 180
RS01136 | 200 кОм 1% 1 Вт 2512 | Resistor | SchLib\Passive.SchLib | =Value | SMD резистор | * | * | * | * | 1% | * | * | 200 кОм | 2512 | * | PcbLib\Passive.PcbLib | R2512 | 1 Вт | * | * | * | * | * | кОм | 200
RS01137 | 220 кОм 1% 1 Вт 2512 | Resistor | SchLib\Passive.SchLib | =Value | SMD резистор | * | * | * | * | 1% | * | * | 220 кОм | 2512 | * | PcbLib\Passive.PcbLib | R2512 | 1 Вт | * | * | * | * | * | кОм | 220
RS01138 | 240 кОм 1% 1 Вт 2512 | Resistor | SchLib\Passive.SchLib | =Value | SMD резистор | * | * | * | * | 1% | * | * | 240 кОм | 2512 | * | PcbLib\Passive.PcbLib | R2512 | 1 Вт | * | * | * | * | * | кОм | 240
RS01139 | 270 кОм 1% 1 Вт 2512 | Resistor | SchLib\Passive.SchLib | =Value | SMD резистор | * | * | * | * | 1% | * | * | 270 кОм | 2512 | * | PcbLib\Passive.PcbLib | R2512 | 1 Вт | * | * | * | * | * | кОм | 270
RS01140 | 300 кОм 1% 1 Вт 2512 | Resistor | SchLib\Passive.SchLib | =Value | SMD резистор | * | * | * | * | 1% | * | * | 300 кОм | 2512 | * | PcbLib\Passive.PcbLib | R2512 | 1 Вт | * | * | * | * | * | кОм | 300
RS01141 | 330 кОм 1% 1 Вт 2512 | Resistor | SchLib\Passive.SchLib | =Value | SMD резистор | * | * | * | * | 1% | * | * | 330 кОм | 2512 | * | PcbLib\Passive.PcbLib | R2512 | 1 Вт | * | * | * | * | * | кОм | 330
RS01142 | 360 кОм 1% 1 Вт 2512 | Resistor | SchLib\Passive.SchLib | =Value | SMD резистор | * | * | * | * | 1% | * | * | 360 кОм | 2512 | * | PcbLib\Passive.PcbLib | R2512 | 1 Вт | * | * | * | * | * | кОм | 360
RS01143 | 390 кОм 1% 1 Вт 2512 | Resistor | SchLib\Passive.SchLib | =Value | SMD резистор | * | * | * | * | 1% | * | * | 390 кОм | 2512 | * | PcbLib\Passive.PcbLib | R2512 | 1 Вт | * | * | * | * | * | кОм | 390
RS01144 | 430 кОм 1% 1 Вт 2512 | Resistor | SchLib\Passive.SchLib | =Value | SMD резистор | * | * | * | * | 1% | * | * | 430 кОм | 2512 | * | PcbLib\Passive.PcbLib | R2512 | 1 Вт | * | * | * | * | * | кОм | 430
RS01145 | 470 кОм 1% 1 Вт 2512 | Resistor | SchLib\Passive.SchLib | =Value | SMD резистор | * | * | * | * | 1% | * | * | 470 кОм | 2512 | * | PcbLib\Passive.PcbLib | R2512 | 1 Вт | * | * | * | * | * | кОм | 470
RS01146 | 510 кОм 1% 1 Вт 2512 | Resistor | SchLib\Passive.SchLib | =Value | SMD резистор | * | * | * | * | 1% | * | * | 510 кОм | 2512 | * | PcbLib\Passive.PcbLib | R2512 | 1 Вт | * | * | * | * | * | кОм | 510
RS01147 | 560 кОм 1% 1 Вт 2512 | Resistor | SchLib\Passive.SchLib | =Value | SMD резистор | * | * | * | * | 1% | * | * | 560 кОм | 2512 | * | PcbLib\Passive.PcbLib | R2512 | 1 Вт | * | * | * | * | * | кОм | 560
RS01148 | 620 кОм 1% 1 Вт 2512 | Resistor | SchLib\Passive.SchLib | =Value | SMD резистор | * | * | * | * | 1% | * | * | 620 кОм | 2512 | * | PcbLib\Passive.PcbLib | R2512 | 1 Вт | * | * | * | * | * | кОм | 620
RS01149 | 680 кОм 1% 1 Вт 2512 | Resistor | SchLib\Passive.SchLib | =Value | SMD резистор | * | * | * | * | 1% | * | * | 680 кОм | 2512 | * | PcbLib\Passive.PcbLib | R2512 | 1 Вт | * | * | * | * | * | кОм | 680
RS01150 | 750 кОм 1% 1 Вт 2512 | Resistor | SchLib\Passive.SchLib | =Value | SMD резистор | * | * | * | * | 1% | * | * | 750 кОм | 2512 | * | PcbLib\Passive.PcbLib | R2512 | 1 Вт | * | * | * | * | * | кОм | 750
RS01151 | 820 кОм 1% 1 Вт 2512 | Resistor | SchLib\Passive.SchLib | =Value | SMD резистор | * | * | * | * | 1% | * | * | 820 кОм | 2512 | * | PcbLib\Passive.PcbLib | R2512 | 1 Вт | * | * | * | * | * | кОм | 820
RS01152 | 910 кОм 1% 1 Вт 2512 | Resistor | SchLib\Passive.SchLib | =Value | SMD резистор | * | * | * | * | 1% | * | * | 910 кОм | 2512 | * | PcbLib\Passive.PcbLib | R2512 | 1 Вт | * | * | * | * | * | кОм | 910

## SMD_Ceramic_Capacitors
Part Number | Library Ref | Library Path | Comment | Description | Manufacturer | ManufacturerPartNumber | Rem | Tolerance | Type | Value | ID | Корпус | Примечание | Footprint Path | Footprint Ref | Power/Voltage | Footprint Path 2 | Footprint Ref 2 | Footprint Path 3 | Footprint Ref 3 | GroupSpecification | UnitsValue | PrimaryValue
1 пФ 1% NP0 50В 0603 | CerCapacitor | SchLib\Passive.SchLib | =Value | SMD конденсатор керамический | * | * | * | 1% | NP0 | 1 пФ | CCS00001 | 0603 | * | PcbLib\Passive.PcbLib | C0603 | 50В | * | * | * | * | * | пФ | 1
1.1 пФ 1% NP0 50В 0603 | CerCapacitor | SchLib\Passive.SchLib | =Value | SMD конденсатор керамический | * | * | * | 1% | NP0 | 1.1 пФ | CCS00002 | 0603 | * | PcbLib\Passive.PcbLib | C0603 | 50В | * | * | * | * | * | пФ | 1.1
1.2 пФ 1% NP0 50В 0603 | CerCapacitor | SchLib\Passive.SchLib | =Value | SMD конденсатор керамический | * | * | * | 1% | NP0 | 1.2 пФ | CCS00003 | 0603 | * | PcbLib\Passive.PcbLib | C0603 | 50В | * | * | * | * | * | пФ | 1.2
1.3 пФ 1% NP0 50В 0603 | CerCapacitor | SchLib\Passive.SchLib | =Value | SMD конденсатор керамический | * | * | * | 1% | NP0 | 1.3 пФ | CCS00004 | 0603 | * | PcbLib\Passive.PcbLib | C0603 | 50В | * | * | * | * | * | пФ | 1.3
1.5 пФ 1% NP0 50В 0603 | CerCapacitor | SchLib\Passive.SchLib | =Value | SMD конденсатор керамический | * | * | * | 1% | NP0 | 1.5 пФ | CCS00005 | 0603 | * | PcbLib\Passive.PcbLib | C0603 | 50В | * | * | * | * | * | пФ | 1.5
1.6 пФ 1% NP0 50В 0603 | CerCapacitor | SchLib\Passive.SchLib | =Value | SMD конденсатор керамический | * | * | * | 1% | NP0 | 1.6 пФ | CCS00006 | 0603 | * | PcbLib\Passive.PcbLib | C0603 | 50В | * | * | * | * | * | пФ | 1.6
1.8 пФ 1% NP0 50В 0603 | CerCapacitor | SchLib\Passive.SchLib | =Value | SMD конденсатор керамический | * | * | * | 1% | NP0 | 1.8 пФ | CCS00007 | 0603 | * | PcbLib\Passive.PcbLib | C0603 | 50В | * | * | * | * | * | пФ | 1.8
2 пФ 1% NP0 50В 0603 | CerCapacitor | SchLib\Passive.SchLib | =Value | SMD конденсатор керамический | * | * | * | 1% | NP0 | 2 пФ | CCS00008 | 0603 | * | PcbLib\Passive.PcbLib | C0603 | 50В | * | * | * | * | * | пФ | 2
2.2 пФ 1% NP0 50В 0603 | CerCapacitor | SchLib\Passive.SchLib | =Value | SMD конденсатор керамический | * | * | * | 1% | NP0 | 2.2 пФ | CCS00009 | 0603 | * | PcbLib\Passive.PcbLib | C0603 | 50В | * | * | * | * | * | пФ | 2.2
2.4 пФ 1% NP0 50В 0603 | CerCapacitor | SchLib\Passive.SchLib | =Value | SMD конденсатор керамический | * | * | * | 1% | NP0 | 2.4 пФ | CCS00010 | 0603 | * | PcbLib\Passive.PcbLib | C0603 | 50В | * | * | * | * | * | пФ | 2.4
2.7 пФ 1% NP0 50В 0603 | CerCapacitor | SchLib\Passive.SchLib | =Value | SMD конденсатор керамический | * | * | * | 1% | NP0 | 2.7 пФ | CCS00011 | 0603 | * | PcbLib\Passive.PcbLib | C0603 | 50В | * | * | * | * | * | пФ | 2.7
3 пФ 1% NP0 50В 0603 | CerCapacitor | SchLib\Passive.SchLib | =Value | SMD конденсатор керамический | * | * | * | 1% | NP0 | 3 пФ | CCS00012 | 0603 | * | PcbLib\Passive.PcbLib | C0603 | 50В | * | * | * | * | * | пФ | 3
3.3 пФ 1% NP0 50В 0603 | CerCapacitor | SchLib\Passive.SchLib | =Value | SMD конденсатор керамический | * | * | * | 1% | NP0 | 3.3 пФ | CCS00013 | 0603 | * | PcbLib\Passive.PcbLib | C0603 | 50В | * | * | * | * | * | пФ | 3.3
3.6 пФ 1% NP0 50В 0603 | CerCapacitor | SchLib\Passive.SchLib | =Value | SMD конденсатор керамический | * | * | * | 1% | NP0 | 3.6 пФ | CCS00014 | 0603 | * | PcbLib\Passive.PcbLib | C0603 | 50В | * | * | * | * | * | пФ | 3.6
3.9 пФ 1% NP0 50В 0603 | CerCapacitor | SchLib\Passive.SchLib | =Value | SMD конденсатор керамический | * | * | * | 1% | NP0 | 3.9 пФ | CCS00015 | 0603 | * | PcbLib\Passive.PcbLib | C0603 | 50В | * | * | * | * | * | пФ | 3.9
4.3 пФ 1% NP0 50В 0603 | CerCapacitor | SchLib\Passive.SchLib | =Value | SMD конденсатор керамический | * | * | * | 1% | NP0 | 4.3 пФ | CCS00016 | 0603 | * | PcbLib\Passive.PcbLib | C0603 | 50В | * | * | * | * | * | пФ | 4.3
4.7 пФ 1% NP0 50В 0603 | CerCapacitor | SchLib\Passive.SchLib | =Value | SMD конденсатор керамический | * | * | * | 1% | NP0 | 4.7 пФ | CCS00017 | 0603 | * | PcbLib\Passive.PcbLib | C0603 | 50В | * | * | * | * | * | пФ | 4.7
5.1 пФ 1% NP0 50В 0603 | CerCapacitor | SchLib\Passive.SchLib | =Value | SMD конденсатор керамический | * | * | * | 1% | NP0 | 5.1 пФ | CCS00018 | 0603 | * | PcbLib\Passive.PcbLib | C0603 | 50В | * | * | * | * | * | пФ | 5.1
5.6 пФ 1% NP0 50В 0603 | CerCapacitor | SchLib\Passive.SchLib | =Value | SMD конденсатор керамический | * | * | * | 1% | NP0 | 5.6 пФ | CCS00019 | 0603 | * | PcbLib\Passive.PcbLib | C0603 | 50В | * | * | * | * | * | пФ | 5.6
6.2 пФ 1% NP0 50В 0603 | CerCapacitor | SchLib\Passive.SchLib | =Value | SMD конденсатор керамический | * | * | * | 1% | NP0 | 6.2 пФ | CCS00020 | 0603 | * | PcbLib\Passive.PcbLib | C0603 | 50В | * | * | * | * | * | пФ | 6.2
6.8 пФ 1% NP0 50В 0603 | CerCapacitor | SchLib\Passive.SchLib | =Value | SMD конденсатор керамический | * | * | * | 1% | NP0 | 6.8 пФ | CCS00021 | 0603 | * | PcbLib\Passive.PcbLib | C0603 | 50В | * | * | * | * | * | пФ | 6.8
7.5 пФ 1% NP0 50В 0603 | CerCapacitor | SchLib\Passive.SchLib | =Value | SMD конденсатор керамический | * | * | * | 1% | NP0 | 7.5 пФ | CCS00022 | 0603 | * | PcbLib\Passive.PcbLib | C0603 | 50В | * | * | * | * | * | пФ | 7.5
8.2 пФ 1% NP0 50В 0603 | CerCapacitor | SchLib\Passive.SchLib | =Value | SMD конденсатор керамический | * | * | * | 1% | NP0 | 8.2 пФ | CCS00023 | 0603 | * | PcbLib\Passive.PcbLib | C0603 | 50В | * | * | * | * | * | пФ | 8.2
9.1 пФ 1% NP0 50В 0603 | CerCapacitor | SchLib\Passive.SchLib | =Value | SMD конденсатор керамический | * | * | * | 1% | NP0 | 9.1 пФ | CCS00024 | 0603 | * | PcbLib\Passive.PcbLib | C0603 | 50В | * | * | * | * | * | пФ | 9.1
10 пФ 1% NP0 50В 0603 | CerCapacitor | SchLib\Passive.SchLib | =Value | SMD конденсатор керамический | * | * | * | 1% | NP0 | 10 пФ | CCS00025 | 0603 | * | PcbLib\Passive.PcbLib | C0603 | 50В | * | * | * | * | * | пФ | 10
11 пФ 1% NP0 50В 0603 | CerCapacitor | SchLib\Passive.SchLib | =Value | SMD конденсатор керамический | * | * | * | 1% | NP0 | 11 пФ | CCS00026 | 0603 | * | PcbLib\Passive.PcbLib | C0603 | 50В | * | * | * | * | * | пФ | 11
12 пФ 1% NP0 50В 0603 | CerCapacitor | SchLib\Passive.SchLib | =Value | SMD конденсатор керамический | * | * | * | 1% | NP0 | 12 пФ | CCS00027 | 0603 | * | PcbLib\Passive.PcbLib | C0603 | 50В | * | * | * | * | * | пФ | 12
13 пФ 1% NP0 50В 0603 | CerCapacitor | SchLib\Passive.SchLib | =Value | SMD конденсатор керамический | * | * | * | 1% | NP0 | 13 пФ | CCS00028 | 0603 | * | PcbLib\Passive.PcbLib | C0603 | 50В | * | * | * | * | * | пФ | 13
15 пФ 1% NP0 50В 0603 | CerCapacitor | SchLib\Passive.SchLib | =Value | SMD конденсатор керамический | * | * | * | 1% | NP0 | 15 пФ | CCS00029 | 0603 | * | PcbLib\Passive.PcbLib | C0603 | 50В | * | * | * | * | * | пФ | 15
16 пФ 1% NP0 50В 0603 | CerCapacitor | SchLib\Passive.SchLib | =Value | SMD конденсатор керамический | * | * | * | 1% | NP0 | 16 пФ | CCS00030 | 0603 | * | PcbLib\Passive.PcbLib | C0603 | 50В | * | * | * | * | * | пФ | 16
18 пФ 1% NP0 50В 0603 | CerCapacitor | SchLib\Passive.SchLib | =Value | SMD конденсатор керамический | * | * | * | 1% | NP0 | 18 пФ | CCS00031 | 0603 | * | PcbLib\Passive.PcbLib | C0603 | 50В | * | * | * | * | * | пФ | 18
20 пФ 1% NP0 50В 0603 | CerCapacitor | SchLib\Passive.SchLib | =Value | SMD конденсатор керамический | * | * | * | 1% | NP0 | 20 пФ | CCS00032 | 0603 | * | PcbLib\Passive.PcbLib | C0603 | 50В | * | * | * | * | * | пФ | 20
22 пФ 1% NP0 50В 0603 | CerCapacitor | SchLib\Passive.SchLib | =Value | SMD конденсатор керамический | * | * | * | 1% | NP0 | 22 пФ | CCS00033 | 0603 | * | PcbLib\Passive.PcbLib | C0603 | 50В | * | * | * | * | * | пФ | 22
24 пФ 1% NP0 50В 0603 | CerCapacitor | SchLib\Passive.SchLib | =Value | SMD конденсатор керамический | * | * | * | 1% | NP0 | 24 пФ | CCS00034 | 0603 | * | PcbLib\Passive.PcbLib | C0603 | 50В | * | * | * | * | * | пФ | 24
27 пФ 1% NP0 50В 0603 | CerCapacitor | SchLib\Passive.SchLib | =Value | SMD конденсатор керамический | * | * | * | 1% | NP0 | 27 пФ | CCS00035 | 0603 | * | PcbLib\Passive.PcbLib | C0603 | 50В | * | * | * | * | * | пФ | 27
30 пФ 1% NP0 50В 0603 | CerCapacitor | SchLib\Passive.SchLib | =Value | SMD конденсатор керамический | * | * | * | 1% | NP0 | 30 пФ | CCS00036 | 0603 | * | PcbLib\Passive.PcbLib | C0603 | 50В | * | * | * | * | * | пФ | 30
33 пФ 1% NP0 50В 0603 | CerCapacitor | SchLib\Passive.SchLib | =Value | SMD конденсатор керамический | * | * | * | 1% | NP0 | 33 пФ | CCS00037 | 0603 | * | PcbLib\Passive.PcbLib | C0603 | 50В | * | * | * | * | * | пФ | 33
36 пФ 1% NP0 50В 0603 | CerCapacitor | SchLib\Passive.SchLib | =Value | SMD конденсатор керамический | * | * | * | 1% | NP0 | 36 пФ | CCS00038 | 0603 | * | PcbLib\Passive.PcbLib | C0603 | 50В | * | * | * | * | * | пФ | 36
39 пФ 1% NP0 50В 0603 | CerCapacitor | SchLib\Passive.SchLib | =Value | SMD конденсатор керамический | * | * | * | 1% | NP0 | 39 пФ | CCS00039 | 0603 | * | PcbLib\Passive.PcbLib | C0603 | 50В | * | * | * | * | * | пФ | 39
43 пФ 1% NP0 50В 0603 | CerCapacitor | SchLib\Passive.SchLib | =Value | SMD конденсатор керамический | * | * | * | 1% | NP0 | 43 пФ | CCS00040 | 0603 | * | PcbLib\Passive.PcbLib | C0603 | 50В | * | * | * | * | * | пФ | 43
47 пФ 1% NP0 50В 0603 | CerCapacitor | SchLib\Passive.SchLib | =Value | SMD конденсатор керамический | * | * | * | 1% | NP0 | 47 пФ | CCS00041 | 0603 | * | PcbLib\Passive.PcbLib | C0603 | 50В | * | * | * | * | * | пФ | 47
51 пФ 1% NP0 50В 0603 | CerCapacitor | SchLib\Passive.SchLib | =Value | SMD конденсатор керамический | * | * | * | 1% | NP0 | 51 пФ | CCS00042 | 0603 | * | PcbLib\Passive.PcbLib | C0603 | 50В | * | * | * | * | * | пФ | 51
56 пФ 1% NP0 50В 0603 | CerCapacitor | SchLib\Passive.SchLib | =Value | SMD конденсатор керамический | * | * | * | 1% | NP0 | 56 пФ | CCS00043 | 0603 | * | PcbLib\Passive.PcbLib | C0603 | 50В | * | * | * | * | * | пФ | 56
62 пФ 1% NP0 50В 0603 | CerCapacitor | SchLib\Passive.SchLib | =Value | SMD конденсатор керамический | * | * | * | 1% | NP0 | 62 пФ | CCS00044 | 0603 | * | PcbLib\Passive.PcbLib | C0603 | 50В | * | * | * | * | * | пФ | 62
68 пФ 1% NP0 50В 0603 | CerCapacitor | SchLib\Passive.SchLib | =Value | SMD конденсатор керамический | * | * | * | 1% | NP0 | 68 пФ | CCS00045 | 0603 | * | PcbLib\Passive.PcbLib | C0603 | 50В | * | * | * | * | * | пФ | 68
75 пФ 1% NP0 50В 0603 | CerCapacitor | SchLib\Passive.SchLib | =Value | SMD конденсатор керамический | * | * | * | 1% | NP0 | 75 пФ | CCS00046 | 0603 | * | PcbLib\Passive.PcbLib | C0603 | 50В | * | * | * | * | * | пФ | 75
82 пФ 1% NP0 50В 0603 | CerCapacitor | SchLib\Passive.SchLib | =Value | SMD конденсатор керамический | * | * | * | 1% | NP0 | 82 пФ | CCS00047 | 0603 | * | PcbLib\Passive.PcbLib | C0603 | 50В | * | * | * | * | * | пФ | 82
91 пФ 1% NP0 50В 0603 | CerCapacitor | SchLib\Passive.SchLib | =Value | SMD конденсатор керамический | * | * | * | 1% | NP0 | 91 пФ | CCS00048 | 0603 | * | PcbLib\Passive.PcbLib | C0603 | 50В | * | * | * | * | * | пФ | 91
100 пФ 1% NP0 50В 0603 | CerCapacitor | SchLib\Passive.SchLib | =Value | SMD конденсатор керамический | * | * | * | 1% | NP0 | 100 пФ | CCS00049 | 0603 | * | PcbLib\Passive.PcbLib | C0603 | 50В | * | * | * | * | * | пФ | 100
110 пФ 1% NP0 50В 0603 | CerCapacitor | SchLib\Passive.SchLib | =Value | SMD конденсатор керамический | * | * | * | 1% | NP0 | 110 пФ | CCS00050 | 0603 | * | PcbLib\Passive.PcbLib | C0603 | 50В | * | * | * | * | * | пФ | 110
120 пФ 1% NP0 50В 0603 | CerCapacitor | SchLib\Passive.SchLib | =Value | SMD конденсатор керамический | * | * | * | 1% | NP0 | 120 пФ | CCS00051 | 0603 | * | PcbLib\Passive.PcbLib | C0603 | 50В | * | * | * | * | * | пФ | 120
130 пФ 1% NP0 50В 0603 | CerCapacitor | SchLib\Passive.SchLib | =Value | SMD конденсатор керамический | * | * | * | 1% | NP0 | 130 пФ | CCS00052 | 0603 | * | PcbLib\Passive.PcbLib | C0603 | 50В | * | * | * | * | * | пФ | 130
150 пФ 1% NP0 50В 0603 | CerCapacitor | SchLib\Passive.SchLib | =Value | SMD конденсатор керамический | * | * | * | 1% | NP0 | 150 пФ | CCS00053 | 0603 | * | PcbLib\Passive.PcbLib | C0603 | 50В | * | * | * | * | * | пФ | 150
160 пФ 1% NP0 50В 0603 | CerCapacitor | SchLib\Passive.SchLib | =Value | SMD конденсатор керамический | * | * | * | 1% | NP0 | 160 пФ | CCS00054 | 0603 | * | PcbLib\Passive.PcbLib | C0603 | 50В | * | * | * | * | * | пФ | 160
180 пФ 1% NP0 50В 0603 | CerCapacitor | SchLib\Passive.SchLib | =Value | SMD конденсатор керамический | * | * | * | 1% | NP0 | 180 пФ | CCS00055 | 0603 | * | PcbLib\Passive.PcbLib | C0603 | 50В | * | * | * | * | * | пФ | 180
200 пФ 1% NP0 50В 0603 | CerCapacitor | SchLib\Passive.SchLib | =Value | SMD конденсатор керамический | * | * | * | 1% | NP0 | 200 пФ | CCS00056 | 0603 | * | PcbLib\Passive.PcbLib | C0603 | 50В | * | * | * | * | * | пФ | 200
220 пФ 1% NP0 50В 0603 | CerCapacitor | SchLib\Passive.SchLib | =Value | SMD конденсатор керамический | * | * | * | 1% | NP0 | 220 пФ | CCS00057 | 0603 | * | PcbLib\Passive.PcbLib | C0603 | 50В | * | * | * | * | * | пФ | 220
240 пФ 1% NP0 50В 0603 | CerCapacitor | SchLib\Passive.SchLib | =Value | SMD конденсатор керамический | * | * | * | 1% | NP0 | 240 пФ | CCS00058 | 0603 | * | PcbLib\Passive.PcbLib | C0603 | 50В | * | * | * | * | * | пФ | 240
270 пФ 1% NP0 50В 0603 | CerCapacitor | SchLib\Passive.SchLib | =Value | SMD конденсатор керамический | * | * | * | 1% | NP0 | 270 пФ | CCS00059 | 0603 | * | PcbLib\Passive.PcbLib | C0603 | 50В | * | * | * | * | * | пФ | 270
300 пФ 1% NP0 50В 0603 | CerCapacitor | SchLib\Passive.SchLib | =Value | SMD конденсатор керамический | * | * | * | 1% | NP0 | 300 пФ | CCS00060 | 0603 | * | PcbLib\Passive.PcbLib | C0603 | 50В | * | * | * | * | * | пФ | 300
330 пФ 1% NP0 50В 0603 | CerCapacitor | SchLib\Passive.SchLib | =Value | SMD конденсатор керамический | * | * | * | 1% | NP0 | 330 пФ | CCS00061 | 0603 | * | PcbLib\Passive.PcbLib | C0603 | 50В | * | * | * | * | * | пФ | 330
360 пФ 1% NP0 50В 0603 | CerCapacitor | SchLib\Passive.SchLib | =Value | SMD конденсатор керамический | * | * | * | 1% | NP0 | 360 пФ | CCS00062 | 0603 | * | PcbLib\Passive.PcbLib | C0603 | 50В | * | * | * | * | * | пФ | 360
390 пФ 1% NP0 50В 0603 | CerCapacitor | SchLib\Passive.SchLib | =Value | SMD конденсатор керамический | * | * | * | 1% | NP0 | 390 пФ | CCS00063 | 0603 | * | PcbLib\Passive.PcbLib | C0603 | 50В | * | * | * | * | * | пФ | 390
430 пФ 1% NP0 50В 0603 | CerCapacitor | SchLib\Passive.SchLib | =Value | SMD конденсатор керамический | * | * | * | 1% | NP0 | 430 пФ | CCS00064 | 0603 | * | PcbLib\Passive.PcbLib | C0603 | 50В | * | * | * | * | * | пФ | 430
470 пФ 1% NP0 50В 0603 | CerCapacitor | SchLib\Passive.SchLib | =Value | SMD конденсатор керамический | * | * | * | 1% | NP0 | 470 пФ | CCS00065 | 0603 | * | PcbLib\Passive.PcbLib | C0603 | 50В | * | * | * | * | * | пФ | 470
510 пФ 1% NP0 50В 0603 | CerCapacitor | SchLib\Passive.SchLib | =Value | SMD конденсатор керамический | * | * | * | 1% | NP0 | 510 пФ | CCS00066 | 0603 | * | PcbLib\Passive.PcbLib | C0603 | 50В | * | * | * | * | * | пФ | 510
560 пФ 1% NP0 50В 0603 | CerCapacitor | SchLib\Passive.SchLib | =Value | SMD конденсатор керамический | * | * | * | 1% | NP0 | 560 пФ | CCS00067 | 0603 | * | PcbLib\Passive.PcbLib | C0603 | 50В | * | * | * | * | * | пФ | 560
620 пФ 1% NP0 50В 0603 | CerCapacitor | SchLib\Passive.SchLib | =Value | SMD конденсатор керамический | * | * | * | 1% | NP0 | 620 пФ | CCS00068 | 0603 | * | PcbLib\Passive.PcbLib | C0603 | 50В | * | * | * | * | * | пФ | 620
680 пФ 1% NP0 50В 0603 | CerCapacitor | SchLib\Passive.SchLib | =Value | SMD конденсатор керамический | * | * | * | 1% | NP0 | 680 пФ | CCS00069 | 0603 | * | PcbLib\Passive.PcbLib | C0603 | 50В | * | * | * | * | * | пФ | 680
750 пФ 1% NP0 50В 0603 | CerCapacitor | SchLib\Passive.SchLib | =Value | SMD конденсатор керамический | * | * | * | 1% | NP0 | 750 пФ | CCS00070 | 0603 | * | PcbLib\Passive.PcbLib | C0603 | 50В | * | * | * | * | * | пФ | 750
820 пФ 1% NP0 50В 0603 | CerCapacitor | SchLib\Passive.SchLib | =Value | SMD конденсатор керамический | * | * | * | 1% | NP0 | 820 пФ | CCS00071 | 0603 | * | PcbLib\Passive.PcbLib | C0603 | 50В | * | * | * | * | * | пФ | 820
910 пФ 1% NP0 50В 0603 | CerCapacitor | SchLib\Passive.SchLib | =Value | SMD конденсатор керамический | * | * | * | 1% | NP0 | 910 пФ | CCS00072 | 0603 | * | PcbLib\Passive.PcbLib | C0603 | 50В | * | * | * | * | * | пФ | 910
1000 пФ 1% NP0 50В 0603 | CerCapacitor | SchLib\Passive.SchLib | =Value | SMD конденсатор керамический | * | * | * | 1% | NP0 | 1000 пФ | CCS00073 | 0603 | * | PcbLib\Passive.PcbLib | C0603 | 50В | * | * | * | * | * | пФ | 1000
1100 пФ 1% NP0 50В 0603 | CerCapacitor | SchLib\Passive.SchLib | =Value | SMD конденсатор керамический | * | * | * | 1% | NP0 | 1100 пФ | CCS00074 | 0603 | * | PcbLib\Passive.PcbLib | C0603 | 50В | * | * | * | * | * | пФ | 1100
1200 пФ 1% NP0 50В 0603 | CerCapacitor | SchLib\Passive.SchLib | =Value | SMD конденсатор керамический | * | * | * | 1% | NP0 | 1200 пФ | CCS00075 | 0603 | * | PcbLib\Passive.PcbLib | C0603 | 50В | * | * | * | * | * | пФ | 1200
1300 пФ 1% NP0 50В 0603 | CerCapacitor | SchLib\Passive.SchLib | =Value | SMD конденсатор керамический | * | * | * | 1% | NP0 | 1300 пФ | CCS00076 | 0603 | * | PcbLib\Passive.PcbLib | C0603 | 50В | * | * | * | * | * | пФ | 1300
1500 пФ 1% NP0 50В 0603 | CerCapacitor | SchLib\Passive.SchLib | =Value | SMD конденсатор керамический | * | * | * | 1% | NP0 | 1500 пФ | CCS00077 | 0603 | * | PcbLib\Passive.PcbLib | C0603 | 50В | * | * | * | * | * | пФ | 1500
1600 пФ 1% NP0 50В 0603 | CerCapacitor | SchLib\Passive.SchLib | =Value | SMD конденсатор керамический | * | * | * | 1% | NP0 | 1600 пФ | CCS00078 | 0603 | * | PcbLib\Passive.PcbLib | C0603 | 50В | * | * | * | * | * | пФ | 1600
1800 пФ 1% NP0 50В 0603 | CerCapacitor | SchLib\Passive.SchLib | =Value | SMD конденсатор керамический | * | * | * | 1% | NP0 | 1800 пФ | CCS00079 | 0603 | * | PcbLib\Passive.PcbLib | C0603 | 50В | * | * | * | * | * | пФ | 1800
2000 пФ 1% NP0 50В 0603 | CerCapacitor | SchLib\Passive.SchLib | =Value | SMD конденсатор керамический | * | * | * | 1% | NP0 | 2000 пФ | CCS00080 | 0603 | * | PcbLib\Passive.PcbLib | C0603 | 50В | * | * | * | * | * | пФ | 2000
2200 пФ 1% NP0 50В 0603 | CerCapacitor | SchLib\Passive.SchLib | =Value | SMD конденсатор керамический | * | * | * | 1% | NP0 | 2200 пФ | CCS00081 | 0603 | * | PcbLib\Passive.PcbLib | C0603 | 50В | * | * | * | * | * | пФ | 2200
2400 пФ 1% NP0 50В 0603 | CerCapacitor | SchLib\Passive.SchLib | =Value | SMD конденсатор керамический | * | * | * | 1% | NP0 | 2400 пФ | CCS00082 | 0603 | * | PcbLib\Passive.PcbLib | C0603 | 50В | * | * | * | * | * | пФ | 2400
2700 пФ 1% NP0 50В 0603 | CerCapacitor | SchLib\Passive.SchLib | =Value | SMD конденсатор керамический | * | * | * | 1% | NP0 | 2700 пФ | CCS00083 | 0603 | * | PcbLib\Passive.PcbLib | C0603 | 50В | * | * | * | * | * | пФ | 2700
3000 пФ 1% NP0 50В 0603 | CerCapacitor | SchLib\Passive.SchLib | =Value | SMD конденсатор керамический | * | * | * | 1% | NP0 | 3000 пФ | CCS00084 | 0603 | * | PcbLib\Passive.PcbLib | C0603 | 50В | * | * | * | * | * | пФ | 3000
3300 пФ 1% NP0 50В 0603 | CerCapacitor | SchLib\Passive.SchLib | =Value | SMD конденсатор керамический | * | * | * | 1% | NP0 | 3300 пФ | CCS00085 | 0603 | * | PcbLib\Passive.PcbLib | C0603 | 50В | * | * | * | * | * | пФ | 3300
3600 пФ 5% X7R 50В 0603 | CerCapacitor | SchLib\Passive.SchLib | =Value | SMD конденсатор керамический | * | * | * | 5% | X7R | 3600 пФ | CCS00086 | 0603 | * | PcbLib\Passive.PcbLib | C0603 | 50В | * | * | * | * | * | пФ | 3600
3900 пФ 5% X7R 50В 0603 | CerCapacitor | SchLib\Passive.SchLib | =Value | SMD конденсатор керамический | * | * | * | 5% | X7R | 3900 пФ | CCS00087 | 0603 | * | PcbLib\Passive.PcbLib | C0603 | 50В | * | * | * | * | * | пФ | 3900
4300 пФ 5% X7R 50В 0603 | CerCapacitor | SchLib\Passive.SchLib | =Value | SMD конденсатор керамический | * | * | * | 5% | X7R | 4300 пФ | CCS00088 | 0603 | * | PcbLib\Passive.PcbLib | C0603 | 50В | * | * | * | * | * | пФ | 4300
4700 пФ 5% X7R 50В 0603 | CerCapacitor | SchLib\Passive.SchLib | =Value | SMD конденсатор керамический | * | * | * | 5% | X7R | 4700 пФ | CCS00089 | 0603 | * | PcbLib\Passive.PcbLib | C0603 | 50В | * | * | * | * | * | пФ | 4700
5100 пФ 5% X7R 50В 0603 | CerCapacitor | SchLib\Passive.SchLib | =Value | SMD конденсатор керамический | * | * | * | 5% | X7R | 5100 пФ | CCS00090 | 0603 | * | PcbLib\Passive.PcbLib | C0603 | 50В | * | * | * | * | * | пФ | 5100
5600 пФ 5% X7R 50В 0603 | CerCapacitor | SchLib\Passive.SchLib | =Value | SMD конденсатор керамический | * | * | * | 5% | X7R | 5600 пФ | CCS00091 | 0603 | * | PcbLib\Passive.PcbLib | C0603 | 50В | * | * | * | * | * | пФ | 5600
6200 пФ 5% X7R 50В 0603 | CerCapacitor | SchLib\Passive.SchLib | =Value | SMD конденсатор керамический | * | * | * | 5% | X7R | 6200 пФ | CCS00092 | 0603 | * | PcbLib\Passive.PcbLib | C0603 | 50В | * | * | * | * | * | пФ | 6200
6800 пФ 5% X7R 50В 0603 | CerCapacitor | SchLib\Passive.SchLib | =Value | SMD конденсатор керамический | * | * | * | 5% | X7R | 6800 пФ | CCS00093 | 0603 | * | PcbLib\Passive.PcbLib | C0603 | 50В | * | * | * | * | * | пФ | 6800
7500 пФ 5% X7R 50В 0603 | CerCapacitor | SchLib\Passive.SchLib | =Value | SMD конденсатор керамический | * | * | * | 5% | X7R | 7500 пФ | CCS00094 | 0603 | * | PcbLib\Passive.PcbLib | C0603 | 50В | * | * | * | * | * | пФ | 7500
8200 пФ 5% X7R 50В 0603 | CerCapacitor | SchLib\Passive.SchLib | =Value | SMD конденсатор керамический | * | * | * | 5% | X7R | 8200 пФ | CCS00095 | 0603 | * | PcbLib\Passive.PcbLib | C0603 | 50В | * | * | * | * | * | пФ | 8200
9100 пФ 5% X7R 50В 0603 | CerCapacitor | SchLib\Passive.SchLib | =Value | SMD конденсатор керамический | * | * | * | 5% | X7R | 9100 пФ | CCS00096 | 0603 | * | PcbLib\Passive.PcbLib | C0603 | 50В | * | * | * | * | * | пФ | 9100
0.01 мкФ 1% X7R 16В 0603 | CerCapacitor | SchLib\Passive.SchLib | =Value | SMD конденсатор керамический | * | * | * | 1% | X7R | 0.01 мкФ | CCS00097 | 0603 | * | PcbLib\Passive.PcbLib | C0603 | 16В | * | * | * | * | * | мкФ | 0.01
0.012 мкФ 1% X7R 16В 0603 | CerCapacitor | SchLib\Passive.SchLib | =Value | SMD конденсатор керамический | * | * | * | 1% | X7R | 0.012 мкФ | CCS00098 | 0603 | * | PcbLib\Passive.PcbLib | C0603 | 16В | * | * | * | * | * | мкФ | 0.012
0.015 мкФ 1% X7R 16В 0603 | CerCapacitor | SchLib\Passive.SchLib | =Value | SMD конденсатор керамический | * | * | * | 1% | X7R | 0.015 мкФ | CCS00099 | 0603 | * | PcbLib\Passive.PcbLib | C0603 | 16В | * | * | * | * | * | мкФ | 0.015
0.018 мкФ 1% X7R 16В 0603 | CerCapacitor | SchLib\Passive.SchLib | =Value | SMD конденсатор керамический | * | * | * | 1% | X7R | 0.018 мкФ | CCS00100 | 0603 | * | PcbLib\Passive.PcbLib | C0603 | 16В | * | * | * | * | * | мкФ | 0.018
0.02 мкФ 1% X7R 16В 0603 | CerCapacitor | SchLib\Passive.SchLib | =Value | SMD конденсатор керамический | * | * | * | 1% | X7R | 0.02 мкФ | CCS00101 | 0603 | * | PcbLib\Passive.PcbLib | C0603 | 16В | * | * | * | * | * | мкФ | 0.02
0.022 мкФ 1% X7R 16В 0603 | CerCapacitor | SchLib\Passive.SchLib | =Value | SMD конденсатор керамический | * | * | * | 1% | X7R | 0.022 мкФ | CCS00102 | 0603 | * | PcbLib\Passive.PcbLib | C0603 | 16В | * | * | * | * | * | мкФ | 0.022
0.024 мкФ 1% X7R 16В 0603 | CerCapacitor | SchLib\Passive.SchLib | =Value | SMD конденсатор керамический | * | * | * | 1% | X7R | 0.024 мкФ | CCS00103 | 0603 | * | PcbLib\Passive.PcbLib | C0603 | 16В | * | * | * | * | * | мкФ | 0.024
0.027 мкФ 1% X7R 16В 0603 | CerCapacitor | SchLib\Passive.SchLib | =Value | SMD конденсатор керамический | * | * | * | 1% | X7R | 0.027 мкФ | CCS00104 | 0603 | * | PcbLib\Passive.PcbLib | C0603 | 16В | * | * | * | * | * | мкФ | 0.027
0.033 мкФ 1% X7R 16В 0603 | CerCapacitor | SchLib\Passive.SchLib | =Value | SMD конденсатор керамический | * | * | * | 1% | X7R | 0.033 мкФ | CCS00105 | 0603 | * | PcbLib\Passive.PcbLib | C0603 | 16В | * | * | * | * | * | мкФ | 0.033
0.036 мкФ 1% X7R 16В 0603 | CerCapacitor | SchLib\Passive.SchLib | =Value | SMD конденсатор керамический | * | * | * | 1% | X7R | 0.036 мкФ | CCS00106 | 0603 | * | PcbLib\Passive.PcbLib | C0603 | 16В | * | * | * | * | * | мкФ | 0.036
0.039 мкФ 1% X7R 16В 0603 | CerCapacitor | SchLib\Passive.SchLib | =Value | SMD конденсатор керамический | * | * | * | 1% | X7R | 0.039 мкФ | CCS00107 | 0603 | * | PcbLib\Passive.PcbLib | C0603 | 16В | * | * | * | * | * | мкФ | 0.039
0.047 мкФ 1% X7R 16В 0603 | CerCapacitor | SchLib\Passive.SchLib | =Value | SMD конденсатор керамический | * | * | * | 1% | X7R | 0.047 мкФ | CCS00108 | 0603 | * | PcbLib\Passive.PcbLib | C0603 | 16В | * | * | * | * | * | мкФ | 0.047
0.05 мкФ 1% X7R 16В 0603 | CerCapacitor | SchLib\Passive.SchLib | =Value | SMD конденсатор керамический | * | * | * | 1% | X7R | 0.05 мкФ | CCS00109 | 0603 | * | PcbLib\Passive.PcbLib | C0603 | 16В | * | * | * | * | * | мкФ | 0.05
0.056 мкФ 1% X7R 16В 0603 | CerCapacitor | SchLib\Passive.SchLib | =Value | SMD конденсатор керамический | * | * | * | 1% | X7R | 0.056 мкФ | CCS00110 | 0603 | * | PcbLib\Passive.PcbLib | C0603 | 16В | * | * | * | * | * | мкФ | 0.056
0.068 мкФ 1% X7R 16В 0603 | CerCapacitor | SchLib\Passive.SchLib | =Value | SMD конденсатор керамический | * | * | * | 1% | X7R | 0.068 мкФ | CCS00111 | 0603 | * | PcbLib\Passive.PcbLib | C0603 | 16В | * | * | * | * | * | мкФ | 0.068
0.082 мкФ 1% X7R 16В 0603 | CerCapacitor | SchLib\Passive.SchLib | =Value | SMD конденсатор керамический | * | * | * | 1% | X7R | 0.082 мкФ | CCS00112 | 0603 | * | PcbLib\Passive.PcbLib | C0603 | 16В | * | * | * | * | * | мкФ | 0.082
0.1 мкФ 1% X7R 16В 0603 | CerCapacitor | SchLib\Passive.SchLib | =Value | SMD конденсатор керамический | * | * | * | 1% | X7R | 0.1 мкФ | CCS00113 | 0603 | * | PcbLib\Passive.PcbLib | C0603 | 16В | * | * | * | * | * | мкФ | 0.1
0.12 мкФ 1% X7R 16В 0603 | CerCapacitor | SchLib\Passive.SchLib | =Value | SMD конденсатор керамический | * | * | * | 1% | X7R | 0.12 мкФ | CCS00114 | 0603 | * | PcbLib\Passive.PcbLib | C0603 | 16В | * | * | * | * | * | мкФ | 0.12
0.15 мкФ 1% X7R 16В 0603 | CerCapacitor | SchLib\Passive.SchLib | =Value | SMD конденсатор керамический | * | * | * | 1% | X7R | 0.15 мкФ | CCS00115 | 0603 | * | PcbLib\Passive.PcbLib | C0603 | 16В | * | * | * | * | * | мкФ | 0.15
0.18 мкФ 1% X7R 16В 0603 | CerCapacitor | SchLib\Passive.SchLib | =Value | SMD конденсатор керамический | * | * | * | 1% | X7R | 0.18 мкФ | CCS00116 | 0603 | * | PcbLib\Passive.PcbLib | C0603 | 16В | * | * | * | * | * | мкФ | 0.18
0.2 мкФ 1% X7R 16В 0603 | CerCapacitor | SchLib\Passive.SchLib | =Value | SMD конденсатор керамический | * | * | * | 1% | X7R | 0.2 мкФ | CCS00117 | 0603 | * | PcbLib\Passive.PcbLib | C0603 | 16В | * | * | * | * | * | мкФ | 0.2
0.22 мкФ 1% X7R 16В 0603 | CerCapacitor | SchLib\Passive.SchLib | =Value | SMD конденсатор керамический | * | * | * | 1% | X7R | 0.22 мкФ | CCS00118 | 0603 | * | PcbLib\Passive.PcbLib | C0603 | 16В | * | * | * | * | * | мкФ | 0.22
0.3 мкФ 1% X7R 16В 0603 | CerCapacitor | SchLib\Passive.SchLib | =Value | SMD конденсатор керамический | * | * | * | 1% | X7R | 0.3 мкФ | CCS00119 | 0603 | * | PcbLib\Passive.PcbLib | C0603 | 16В | * | * | * | * | * | мкФ | 0.3
0.33 мкФ 1% X7R 16В 0603 | CerCapacitor | SchLib\Passive.SchLib | =Value | SMD конденсатор керамический | * | * | * | 1% | X7R | 0.33 мкФ | CCS00120 | 0603 | * | PcbLib\Passive.PcbLib | C0603 | 16В | * | * | * | * | * | мкФ | 0.33
0.39 мкФ 1% X7R 16В 0603 | CerCapacitor | SchLib\Passive.SchLib | =Value | SMD конденсатор керамический | * | * | * | 1% | X7R | 0.39 мкФ | CCS00121 | 0603 | * | PcbLib\Passive.PcbLib | C0603 | 16В | * | * | * | * | * | мкФ | 0.39
0.4 мкФ 1% X7R 16В 0603 | CerCapacitor | SchLib\Passive.SchLib | =Value | SMD конденсатор керамический | * | * | * | 1% | X7R | 0.4 мкФ | CCS00122 | 0603 | * | PcbLib\Passive.PcbLib | C0603 | 16В | * | * | * | * | * | мкФ | 0.4
0.47 мкФ 1% X7R 16В 0603 | CerCapacitor | SchLib\Passive.SchLib | =Value | SMD конденсатор керамический | * | * | * | 1% | X7R | 0.47 мкФ | CCS00123 | 0603 | * | PcbLib\Passive.PcbLib | C0603 | 16В | * | * | * | * | * | мкФ | 0.47
0.56 мкФ 1% X7R 16В 0603 | CerCapacitor | SchLib\Passive.SchLib | =Value | SMD конденсатор керамический | * | * | * | 1% | X7R | 0.56 мкФ | CCS00124 | 0603 | * | PcbLib\Passive.PcbLib | C0603 | 16В | * | * | * | * | * | мкФ | 0.56
0.68 мкФ 1% X7R 16В 0603 | CerCapacitor | SchLib\Passive.SchLib | =Value | SMD конденсатор керамический | * | * | * | 1% | X7R | 0.68 мкФ | CCS00125 | 0603 | * | PcbLib\Passive.PcbLib | C0603 | 16В | * | * | * | * | * | мкФ | 0.68
0.82 мкФ 1% X7R 16В 0603 | CerCapacitor | SchLib\Passive.SchLib | =Value | SMD конденсатор керамический | * | * | * | 1% | X7R | 0.82 мкФ | CCS00126 | 0603 | * | PcbLib\Passive.PcbLib | C0603 | 16В | * | * | * | * | * | мкФ | 0.82
1 мкФ 1% X7R 16В 0603 | CerCapacitor | SchLib\Passive.SchLib | =Value | SMD конденсатор керамический | * | * | * | 1% | X7R | 1 мкФ | CCS00127 | 0603 | * | PcbLib\Passive.PcbLib | C0603 | 16В | * | * | * | * | * | мкФ | 1
1.2 мкФ 1% X7R 16В 0603 | CerCapacitor | SchLib\Passive.SchLib | =Value | SMD конденсатор керамический | * | * | * | 1% | X7R | 1.2 мкФ | CCS00128 | 0603 | * | PcbLib\Passive.PcbLib | C0603 | 16В | * | * | * | * | * | мкФ | 1.2
1.3 мкФ 1% X7R 16В 0603 | CerCapacitor | SchLib\Passive.SchLib | =Value | SMD конденсатор керамический | * | * | * | 1% | X7R | 1.3 мкФ | CCS00129 | 0603 | * | PcbLib\Passive.PcbLib | C0603 | 16В | * | * | * | * | * | мкФ | 1.3
1.5 мкФ 1% X7R 16В 0603 | CerCapacitor | SchLib\Passive.SchLib | =Value | SMD конденсатор керамический | * | * | * | 1% | X7R | 1.5 мкФ | CCS00130 | 0603 | * | PcbLib\Passive.PcbLib | C0603 | 16В | * | * | * | * | * | мкФ | 1.5
1.8 мкФ 1% X7R 16В 0603 | CerCapacitor | SchLib\Passive.SchLib | =Value | SMD конденсатор керамический | * | * | * | 1% | X7R | 1.8 мкФ | CCS00131 | 0603 | * | PcbLib\Passive.PcbLib | C0603 | 16В | * | * | * | * | * | мкФ | 1.8
2.2 мкФ 1% X7R 16В 0603 | CerCapacitor | SchLib\Passive.SchLib | =Value | SMD конденсатор керамический | * | * | * | 1% | X7R | 2.2 мкФ | CCS00132 | 0603 | * | PcbLib\Passive.PcbLib | C0603 | 16В | * | * | * | * | * | мкФ | 2.2
2.7 мкФ 1% X7R 16В 0603 | CerCapacitor | SchLib\Passive.SchLib | =Value | SMD конденсатор керамический | * | * | * | 1% | X7R | 2.7 мкФ | CCS00133 | 0603 | * | PcbLib\Passive.PcbLib | C0603 | 16В | * | * | * | * | * | мкФ | 2.7
3.3 мкФ 1% X7R 16В 0603 | CerCapacitor | SchLib\Passive.SchLib | =Value | SMD конденсатор керамический | * | * | * | 1% | X7R | 3.3 мкФ | CCS00134 | 0603 | * | PcbLib\Passive.PcbLib | C0603 | 16В | * | * | * | * | * | мкФ | 3.3
3.6 мкФ 1% X7R 16В 0603 | CerCapacitor | SchLib\Passive.SchLib | =Value | SMD конденсатор керамический | * | * | * | 1% | X7R | 3.6 мкФ | CCS00135 | 0603 | * | PcbLib\Passive.PcbLib | C0603 | 16В | * | * | * | * | * | мкФ | 3.6
3.9 мкФ 1% X7R 16В 0603 | CerCapacitor | SchLib\Passive.SchLib | =Value | SMD конденсатор керамический | * | * | * | 1% | X7R | 3.9 мкФ | CCS00136 | 0603 | * | PcbLib\Passive.PcbLib | C0603 | 16В | * | * | * | * | * | мкФ | 3.9
4.7 мкФ 1% X7R 16В 0603 | CerCapacitor | SchLib\Passive.SchLib | =Value | SMD конденсатор керамический | * | * | * | 1% | X7R | 4.7 мкФ | CCS00137 | 0603 | * | PcbLib\Passive.PcbLib | C0603 | 16В | * | * | * | * | * | мкФ | 4.7
5.6 мкФ 1% X7R 16В 0603 | CerCapacitor | SchLib\Passive.SchLib | =Value | SMD конденсатор керамический | * | * | * | 1% | X7R | 5.6 мкФ | CCS00138 | 0603 | * | PcbLib\Passive.PcbLib | C0603 | 16В | * | * | * | * | * | мкФ | 5.6
6.8 мкФ 1% X7R 16В 0603 | CerCapacitor | SchLib\Passive.SchLib | =Value | SMD конденсатор керамический | * | * | * | 1% | X7R | 6.8 мкФ | CCS00139 | 0603 | * | PcbLib\Passive.PcbLib | C0603 | 16В | * | * | * | * | * | мкФ | 6.8
8.2 мкФ 1% X7R 16В 0603 | CerCapacitor | SchLib\Passive.SchLib | =Value | SMD конденсатор керамический | * | * | * | 1% | X7R | 8.2 мкФ | CCS00140 | 0603 | * | PcbLib\Passive.PcbLib | C0603 | 16В | * | * | * | * | * | мкФ | 8.2
1 пФ 1% NP0 50В 0805 | CerCapacitor | SchLib\Passive.SchLib | =Value | SMD конденсатор керамический | * | * | * | 1% | NP0 | 1 пФ | CCS00141 | 0805 | * | PcbLib\Passive.PcbLib | C0805 | 50В | * | * | * | * | * | пФ | 1
1.1 пФ 1% NP0 50В 0805 | CerCapacitor | SchLib\Passive.SchLib | =Value | SMD конденсатор керамический | * | * | * | 1% | NP0 | 1.1 пФ | CCS00142 | 0805 | * | PcbLib\Passive.PcbLib | C0805 | 50В | * | * | * | * | * | пФ | 1.1
1.2 пФ 1% NP0 50В 0805 | CerCapacitor | SchLib\Passive.SchLib | =Value | SMD конденсатор керамический | * | * | * | 1% | NP0 | 1.2 пФ | CCS00143 | 0805 | * | PcbLib\Passive.PcbLib | C0805 | 50В | * | * | * | * | * | пФ | 1.2
1.3 пФ 1% NP0 50В 0805 | CerCapacitor | SchLib\Passive.SchLib | =Value | SMD конденсатор керамический | * | * | * | 1% | NP0 | 1.3 пФ | CCS00144 | 0805 | * | PcbLib\Passive.PcbLib | C0805 | 50В | * | * | * | * | * | пФ | 1.3
1.5 пФ 1% NP0 50В 0805 | CerCapacitor | SchLib\Passive.SchLib | =Value | SMD конденсатор керамический | * | * | * | 1% | NP0 | 1.5 пФ | CCS00145 | 0805 | * | PcbLib\Passive.PcbLib | C0805 | 50В | * | * | * | * | * | пФ | 1.5
1.6 пФ 1% NP0 50В 0805 | CerCapacitor | SchLib\Passive.SchLib | =Value | SMD конденсатор керамический | * | * | * | 1% | NP0 | 1.6 пФ | CCS00146 | 0805 | * | PcbLib\Passive.PcbLib | C0805 | 50В | * | * | * | * | * | пФ | 1.6
1.8 пФ 1% NP0 50В 0805 | CerCapacitor | SchLib\Passive.SchLib | =Value | SMD конденсатор керамический | * | * | * | 1% | NP0 | 1.8 пФ | CCS00147 | 0805 | * | PcbLib\Passive.PcbLib | C0805 | 50В | * | * | * | * | * | пФ | 1.8
2 пФ 1% NP0 50В 0805 | CerCapacitor | SchLib\Passive.SchLib | =Value | SMD конденсатор керамический | * | * | * | 1% | NP0 | 2 пФ | CCS00148 | 0805 | * | PcbLib\Passive.PcbLib | C0805 | 50В | * | * | * | * | * | пФ | 2
2.2 пФ 1% NP0 50В 0805 | CerCapacitor | SchLib\Passive.SchLib | =Value | SMD конденсатор керамический | * | * | * | 1% | NP0 | 2.2 пФ | CCS00149 | 0805 | * | PcbLib\Passive.PcbLib | C0805 | 50В | * | * | * | * | * | пФ | 2.2
2.4 пФ 1% NP0 50В 0805 | CerCapacitor | SchLib\Passive.SchLib | =Value | SMD конденсатор керамический | * | * | * | 1% | NP0 | 2.4 пФ | CCS00150 | 0805 | * | PcbLib\Passive.PcbLib | C0805 | 50В | * | * | * | * | * | пФ | 2.4
2.7 пФ 1% NP0 50В 0805 | CerCapacitor | SchLib\Passive.SchLib | =Value | SMD конденсатор керамический | * | * | * | 1% | NP0 | 2.7 пФ | CCS00151 | 0805 | * | PcbLib\Passive.PcbLib | C0805 | 50В | * | * | * | * | * | пФ | 2.7
3 пФ 1% NP0 50В 0805 | CerCapacitor | SchLib\Passive.SchLib | =Value | SMD конденсатор керамический | * | * | * | 1% | NP0 | 3 пФ | CCS00152 | 0805 | * | PcbLib\Passive.PcbLib | C0805 | 50В | * | * | * | * | * | пФ | 3
3.3 пФ 1% NP0 50В 0805 | CerCapacitor | SchLib\Passive.SchLib | =Value | SMD конденсатор керамический | * | * | * | 1% | NP0 | 3.3 пФ | CCS00153 | 0805 | * | PcbLib\Passive.PcbLib | C0805 | 50В | * | * | * | * | * | пФ | 3.3
3.6 пФ 1% NP0 50В 0805 | CerCapacitor | SchLib\Passive.SchLib | =Value | SMD конденсатор керамический | * | * | * | 1% | NP0 | 3.6 пФ | CCS00154 | 0805 | * | PcbLib\Passive.PcbLib | C0805 | 50В | * | * | * | * | * | пФ | 3.6
3.9 пФ 1% NP0 50В 0805 | CerCapacitor | SchLib\Passive.SchLib | =Value | SMD конденсатор керамический | * | * | * | 1% | NP0 | 3.9 пФ | CCS00155 | 0805 | * | PcbLib\Passive.PcbLib | C0805 | 50В | * | * | * | * | * | пФ | 3.9
4.3 пФ 1% NP0 50В 0805 | CerCapacitor | SchLib\Passive.SchLib | =Value | SMD конденсатор керамический | * | * | * | 1% | NP0 | 4.3 пФ | CCS00156 | 0805 | * | PcbLib\Passive.PcbLib | C0805 | 50В | * | * | * | * | * | пФ | 4.3
4.7 пФ 1% NP0 50В 0805 | CerCapacitor | SchLib\Passive.SchLib | =Value | SMD конденсатор керамический | * | * | * | 1% | NP0 | 4.7 пФ | CCS00157 | 0805 | * | PcbLib\Passive.PcbLib | C0805 | 50В | * | * | * | * | * | пФ | 4.7
5.1 пФ 1% NP0 50В 0805 | CerCapacitor | SchLib\Passive.SchLib | =Value | SMD конденсатор керамический | * | * | * | 1% | NP0 | 5.1 пФ | CCS00158 | 0805 | * | PcbLib\Passive.PcbLib | C0805 | 50В | * | * | * | * | * | пФ | 5.1
5.6 пФ 1% NP0 50В 0805 | CerCapacitor | SchLib\Passive.SchLib | =Value | SMD конденсатор керамический | * | * | * | 1% | NP0 | 5.6 пФ | CCS00159 | 0805 | * | PcbLib\Passive.PcbLib | C0805 | 50В | * | * | * | * | * | пФ | 5.6
6.2 пФ 1% NP0 50В 0805 | CerCapacitor | SchLib\Passive.SchLib | =Value | SMD конденсатор керамический | * | * | * | 1% | NP0 | 6.2 пФ | CCS00160 | 0805 | * | PcbLib\Passive.PcbLib | C0805 | 50В | * | * | * | * | * | пФ | 6.2
6.8 пФ 1% NP0 50В 0805 | CerCapacitor | SchLib\Passive.SchLib | =Value | SMD конденсатор керамический | * | * | * | 1% | NP0 | 6.8 пФ | CCS00161 | 0805 | * | PcbLib\Passive.PcbLib | C0805 | 50В | * | * | * | * | * | пФ | 6.8
7.5 пФ 1% NP0 50В 0805 | CerCapacitor | SchLib\Passive.SchLib | =Value | SMD конденсатор керамический | * | * | * | 1% | NP0 | 7.5 пФ | CCS00162 | 0805 | * | PcbLib\Passive.PcbLib | C0805 | 50В | * | * | * | * | * | пФ | 7.5
8.2 пФ 1% NP0 50В 0805 | CerCapacitor | SchLib\Passive.SchLib | =Value | SMD конденсатор керамический | * | * | * | 1% | NP0 | 8.2 пФ | CCS00163 | 0805 | * | PcbLib\Passive.PcbLib | C0805 | 50В | * | * | * | * | * | пФ | 8.2
9.1 пФ 1% NP0 50В 0805 | CerCapacitor | SchLib\Passive.SchLib | =Value | SMD конденсатор керамический | * | * | * | 1% | NP0 | 9.1 пФ | CCS00164 | 0805 | * | PcbLib\Passive.PcbLib | C0805 | 50В | * | * | * | * | * | пФ | 9.1
10 пФ 1% NP0 50В 0805 | CerCapacitor | SchLib\Passive.SchLib | =Value | SMD конденсатор керамический | * | * | * | 1% | NP0 | 10 пФ | CCS00165 | 0805 | * | PcbLib\Passive.PcbLib | C0805 | 50В | * | * | * | * | * | пФ | 10
11 пФ 1% NP0 50В 0805 | CerCapacitor | SchLib\Passive.SchLib | =Value | SMD конденсатор керамический | * | * | * | 1% | NP0 | 11 пФ | CCS00166 | 0805 | * | PcbLib\Passive.PcbLib | C0805 | 50В | * | * | * | * | * | пФ | 11
12 пФ 1% NP0 50В 0805 | CerCapacitor | SchLib\Passive.SchLib | =Value | SMD конденсатор керамический | * | * | * | 1% | NP0 | 12 пФ | CCS00167 | 0805 | * | PcbLib\Passive.PcbLib | C0805 | 50В | * | * | * | * | * | пФ | 12
13 пФ 1% NP0 50В 0805 | CerCapacitor | SchLib\Passive.SchLib | =Value | SMD конденсатор керамический | * | * | * | 1% | NP0 | 13 пФ | CCS00168 | 0805 | * | PcbLib\Passive.PcbLib | C0805 | 50В | * | * | * | * | * | пФ | 13
15 пФ 1% NP0 50В 0805 | CerCapacitor | SchLib\Passive.SchLib | =Value | SMD конденсатор керамический | * | * | * | 1% | NP0 | 15 пФ | CCS00169 | 0805 | * | PcbLib\Passive.PcbLib | C0805 | 50В | * | * | * | * | * | пФ | 15
16 пФ 1% NP0 50В 0805 | CerCapacitor | SchLib\Passive.SchLib | =Value | SMD конденсатор керамический | * | * | * | 1% | NP0 | 16 пФ | CCS00170 | 0805 | * | PcbLib\Passive.PcbLib | C0805 | 50В | * | * | * | * | * | пФ | 16
18 пФ 1% NP0 50В 0805 | CerCapacitor | SchLib\Passive.SchLib | =Value | SMD конденсатор керамический | * | * | * | 1% | NP0 | 18 пФ | CCS00171 | 0805 | * | PcbLib\Passive.PcbLib | C0805 | 50В | * | * | * | * | * | пФ | 18
20 пФ 1% NP0 50В 0805 | CerCapacitor | SchLib\Passive.SchLib | =Value | SMD конденсатор керамический | * | * | * | 1% | NP0 | 20 пФ | CCS00172 | 0805 | * | PcbLib\Passive.PcbLib | C0805 | 50В | * | * | * | * | * | пФ | 20
22 пФ 1% NP0 50В 0805 | CerCapacitor | SchLib\Passive.SchLib | =Value | SMD конденсатор керамический | * | * | * | 1% | NP0 | 22 пФ | CCS00173 | 0805 | * | PcbLib\Passive.PcbLib | C0805 | 50В | * | * | * | * | * | пФ | 22
24 пФ 1% NP0 50В 0805 | CerCapacitor | SchLib\Passive.SchLib | =Value | SMD конденсатор керамический | * | * | * | 1% | NP0 | 24 пФ | CCS00174 | 0805 | * | PcbLib\Passive.PcbLib | C0805 | 50В | * | * | * | * | * | пФ | 24
27 пФ 1% NP0 50В 0805 | CerCapacitor | SchLib\Passive.SchLib | =Value | SMD конденсатор керамический | * | * | * | 1% | NP0 | 27 пФ | CCS00175 | 0805 | * | PcbLib\Passive.PcbLib | C0805 | 50В | * | * | * | * | * | пФ | 27
30 пФ 1% NP0 50В 0805 | CerCapacitor | SchLib\Passive.SchLib | =Value | SMD конденсатор керамический | * | * | * | 1% | NP0 | 30 пФ | CCS00176 | 0805 | * | PcbLib\Passive.PcbLib | C0805 | 50В | * | * | * | * | * | пФ | 30
33 пФ 1% NP0 50В 0805 | CerCapacitor | SchLib\Passive.SchLib | =Value | SMD конденсатор керамический | * | * | * | 1% | NP0 | 33 пФ | CCS00177 | 0805 | * | PcbLib\Passive.PcbLib | C0805 | 50В | * | * | * | * | * | пФ | 33
36 пФ 1% NP0 50В 0805 | CerCapacitor | SchLib\Passive.SchLib | =Value | SMD конденсатор керамический | * | * | * | 1% | NP0 | 36 пФ | CCS00178 | 0805 | * | PcbLib\Passive.PcbLib | C0805 | 50В | * | * | * | * | * | пФ | 36
39 пФ 1% NP0 50В 0805 | CerCapacitor | SchLib\Passive.SchLib | =Value | SMD конденсатор керамический | * | * | * | 1% | NP0 | 39 пФ | CCS00179 | 0805 | * | PcbLib\Passive.PcbLib | C0805 | 50В | * | * | * | * | * | пФ | 39
43 пФ 1% NP0 50В 0805 | CerCapacitor | SchLib\Passive.SchLib | =Value | SMD конденсатор керамический | * | * | * | 1% | NP0 | 43 пФ | CCS00180 | 0805 | * | PcbLib\Passive.PcbLib | C0805 | 50В | * | * | * | * | * | пФ | 43
47 пФ 1% NP0 50В 0805 | CerCapacitor | SchLib\Passive.SchLib | =Value | SMD конденсатор керамический | * | * | * | 1% | NP0 | 47 пФ | CCS00181 | 0805 | * | PcbLib\Passive.PcbLib | C0805 | 50В | * | * | * | * | * | пФ | 47
51 пФ 1% NP0 50В 0805 | CerCapacitor | SchLib\Passive.SchLib | =Value | SMD конденсатор керамический | * | * | * | 1% | NP0 | 51 пФ | CCS00182 | 0805 | * | PcbLib\Passive.PcbLib | C0805 | 50В | * | * | * | * | * | пФ | 51
56 пФ 1% NP0 50В 0805 | CerCapacitor | SchLib\Passive.SchLib | =Value | SMD конденсатор керамический | * | * | * | 1% | NP0 | 56 пФ | CCS00183 | 0805 | * | PcbLib\Passive.PcbLib | C0805 | 50В | * | * | * | * | * | пФ | 56
62 пФ 1% NP0 50В 0805 | CerCapacitor | SchLib\Passive.SchLib | =Value | SMD конденсатор керамический | * | * | * | 1% | NP0 | 62 пФ | CCS00184 | 0805 | * | PcbLib\Passive.PcbLib | C0805 | 50В | * | * | * | * | * | пФ | 62
68 пФ 1% NP0 50В 0805 | CerCapacitor | SchLib\Passive.SchLib | =Value | SMD конденсатор керамический | * | * | * | 1% | NP0 | 68 пФ | CCS00185 | 0805 | * | PcbLib\Passive.PcbLib | C0805 | 50В | * | * | * | * | * | пФ | 68
75 пФ 1% NP0 50В 0805 | CerCapacitor | SchLib\Passive.SchLib | =Value | SMD конденсатор керамический | * | * | * | 1% | NP0 | 75 пФ | CCS00186 | 0805 | * | PcbLib\Passive.PcbLib | C0805 | 50В | * | * | * | * | * | пФ | 75
82 пФ 1% NP0 50В 0805 | CerCapacitor | SchLib\Passive.SchLib | =Value | SMD конденсатор керамический | * | * | * | 1% | NP0 | 82 пФ | CCS00187 | 0805 | * | PcbLib\Passive.PcbLib | C0805 | 50В | * | * | * | * | * | пФ | 82
91 пФ 1% NP0 50В 0805 | CerCapacitor | SchLib\Passive.SchLib | =Value | SMD конденсатор керамический | * | * | * | 1% | NP0 | 91 пФ | CCS00188 | 0805 | * | PcbLib\Passive.PcbLib | C0805 | 50В | * | * | * | * | * | пФ | 91
100 пФ 1% NP0 50В 0805 | CerCapacitor | SchLib\Passive.SchLib | =Value | SMD конденсатор керамический | * | * | * | 1% | NP0 | 100 пФ | CCS00189 | 0805 | * | PcbLib\Passive.PcbLib | C0805 | 50В | * | * | * | * | * | пФ | 100
110 пФ 1% NP0 50В 0805 | CerCapacitor | SchLib\Passive.SchLib | =Value | SMD конденсатор керамический | * | * | * | 1% | NP0 | 110 пФ | CCS00190 | 0805 | * | PcbLib\Passive.PcbLib | C0805 | 50В | * | * | * | * | * | пФ | 110
120 пФ 1% NP0 50В 0805 | CerCapacitor | SchLib\Passive.SchLib | =Value | SMD конденсатор керамический | * | * | * | 1% | NP0 | 120 пФ | CCS00191 | 0805 | * | PcbLib\Passive.PcbLib | C0805 | 50В | * | * | * | * | * | пФ | 120
130 пФ 1% NP0 50В 0805 | CerCapacitor | SchLib\Passive.SchLib | =Value | SMD конденсатор керамический | * | * | * | 1% | NP0 | 130 пФ | CCS00192 | 0805 | * | PcbLib\Passive.PcbLib | C0805 | 50В | * | * | * | * | * | пФ | 130
150 пФ 1% NP0 50В 0805 | CerCapacitor | SchLib\Passive.SchLib | =Value | SMD конденсатор керамический | * | * | * | 1% | NP0 | 150 пФ | CCS00193 | 0805 | * | PcbLib\Passive.PcbLib | C0805 | 50В | * | * | * | * | * | пФ | 150
160 пФ 1% NP0 50В 0805 | CerCapacitor | SchLib\Passive.SchLib | =Value | SMD конденсатор керамический | * | * | * | 1% | NP0 | 160 пФ | CCS00194 | 0805 | * | PcbLib\Passive.PcbLib | C0805 | 50В | * | * | * | * | * | пФ | 160
180 пФ 1% NP0 50В 0805 | CerCapacitor | SchLib\Passive.SchLib | =Value | SMD конденсатор керамический | * | * | * | 1% | NP0 | 180 пФ | CCS00195 | 0805 | * | PcbLib\Passive.PcbLib | C0805 | 50В | * | * | * | * | * | пФ | 180
200 пФ 1% NP0 50В 0805 | CerCapacitor | SchLib\Passive.SchLib | =Value | SMD конденсатор керамический | * | * | * | 1% | NP0 | 200 пФ | CCS00196 | 0805 | * | PcbLib\Passive.PcbLib | C0805 | 50В | * | * | * | * | * | пФ | 200
220 пФ 1% NP0 50В 0805 | CerCapacitor | SchLib\Passive.SchLib | =Value | SMD конденсатор керамический | * | * | * | 1% | NP0 | 220 пФ | CCS00197 | 0805 | * | PcbLib\Passive.PcbLib | C0805 | 50В | * | * | * | * | * | пФ | 220
240 пФ 1% NP0 50В 0805 | CerCapacitor | SchLib\Passive.SchLib | =Value | SMD конденсатор керамический | * | * | * | 1% | NP0 | 240 пФ | CCS00198 | 0805 | * | PcbLib\Passive.PcbLib | C0805 | 50В | * | * | * | * | * | пФ | 240
270 пФ 1% NP0 50В 0805 | CerCapacitor | SchLib\Passive.SchLib | =Value | SMD конденсатор керамический | * | * | * | 1% | NP0 | 270 пФ | CCS00199 | 0805 | * | PcbLib\Passive.PcbLib | C0805 | 50В | * | * | * | * | * | пФ | 270
300 пФ 1% NP0 50В 0805 | CerCapacitor | SchLib\Passive.SchLib | =Value | SMD конденсатор керамический | * | * | * | 1% | NP0 | 300 пФ | CCS00200 | 0805 | * | PcbLib\Passive.PcbLib | C0805 | 50В | * | * | * | * | * | пФ | 300
330 пФ 1% NP0 50В 0805 | CerCapacitor | SchLib\Passive.SchLib | =Value | SMD конденсатор керамический | * | * | * | 1% | NP0 | 330 пФ | CCS00201 | 0805 | * | PcbLib\Passive.PcbLib | C0805 | 50В | * | * | * | * | * | пФ | 330
360 пФ 1% NP0 50В 0805 | CerCapacitor | SchLib\Passive.SchLib | =Value | SMD конденсатор керамический | * | * | * | 1% | NP0 | 360 пФ | CCS00202 | 0805 | * | PcbLib\Passive.PcbLib | C0805 | 50В | * | * | * | * | * | пФ | 360
390 пФ 1% NP0 50В 0805 | CerCapacitor | SchLib\Passive.SchLib | =Value | SMD конденсатор керамический | * | * | * | 1% | NP0 | 390 пФ | CCS00203 | 0805 | * | PcbLib\Passive.PcbLib | C0805 | 50В | * | * | * | * | * | пФ | 390
430 пФ 1% NP0 50В 0805 | CerCapacitor | SchLib\Passive.SchLib | =Value | SMD конденсатор керамический | * | * | * | 1% | NP0 | 430 пФ | CCS00204 | 0805 | * | PcbLib\Passive.PcbLib | C0805 | 50В | * | * | * | * | * | пФ | 430
470 пФ 1% NP0 50В 0805 | CerCapacitor | SchLib\Passive.SchLib | =Value | SMD конденсатор керамический | * | * | * | 1% | NP0 | 470 пФ | CCS00205 | 0805 | * | PcbLib\Passive.PcbLib | C0805 | 50В | * | * | * | * | * | пФ | 470
510 пФ 1% NP0 50В 0805 | CerCapacitor | SchLib\Passive.SchLib | =Value | SMD конденсатор керамический | * | * | * | 1% | NP0 | 510 пФ | CCS00206 | 0805 | * | PcbLib\Passive.PcbLib | C0805 | 50В | * | * | * | * | * | пФ | 510
560 пФ 1% NP0 50В 0805 | CerCapacitor | SchLib\Passive.SchLib | =Value | SMD конденсатор керамический | * | * | * | 1% | NP0 | 560 пФ | CCS00207 | 0805 | * | PcbLib\Passive.PcbLib | C0805 | 50В | * | * | * | * | * | пФ | 560
620 пФ 1% NP0 50В 0805 | CerCapacitor | SchLib\Passive.SchLib | =Value | SMD конденсатор керамический | * | * | * | 1% | NP0 | 620 пФ | CCS00208 | 0805 | * | PcbLib\Passive.PcbLib | C0805 | 50В | * | * | * | * | * | пФ | 620
680 пФ 1% NP0 50В 0805 | CerCapacitor | SchLib\Passive.SchLib | =Value | SMD конденсатор керамический | * | * | * | 1% | NP0 | 680 пФ | CCS00209 | 0805 | * | PcbLib\Passive.PcbLib | C0805 | 50В | * | * | * | * | * | пФ | 680
750 пФ 1% NP0 50В 0805 | CerCapacitor | SchLib\Passive.SchLib | =Value | SMD конденсатор керамический | * | * | * | 1% | NP0 | 750 пФ | CCS00210 | 0805 | * | PcbLib\Passive.PcbLib | C0805 | 50В | * | * | * | * | * | пФ | 750
820 пФ 1% NP0 50В 0805 | CerCapacitor | SchLib\Passive.SchLib | =Value | SMD конденсатор керамический | * | * | * | 1% | NP0 | 820 пФ | CCS00211 | 0805 | * | PcbLib\Passive.PcbLib | C0805 | 50В | * | * | * | * | * | пФ | 820
910 пФ 1% NP0 50В 0805 | CerCapacitor | SchLib\Passive.SchLib | =Value | SMD конденсатор керамический | * | * | * | 1% | NP0 | 910 пФ | CCS00212 | 0805 | * | PcbLib\Passive.PcbLib | C0805 | 50В | * | * | * | * | * | пФ | 910
1000 пФ 1% NP0 50В 0805 | CerCapacitor | SchLib\Passive.SchLib | =Value | SMD конденсатор керамический | * | * | * | 1% | NP0 | 1000 пФ | CCS00213 | 0805 | * | PcbLib\Passive.PcbLib | C0805 | 50В | * | * | * | * | * | пФ | 1000
1100 пФ 1% NP0 50В 0805 | CerCapacitor | SchLib\Passive.SchLib | =Value | SMD конденсатор керамический | * | * | * | 1% | NP0 | 1100 пФ | CCS00214 | 0805 | * | PcbLib\Passive.PcbLib | C0805 | 50В | * | * | * | * | * | пФ | 1100
1200 пФ 1% NP0 50В 0805 | CerCapacitor | SchLib\Passive.SchLib | =Value | SMD конденсатор керамический | * | * | * | 1% | NP0 | 1200 пФ | CCS00215 | 0805 | * | PcbLib\Passive.PcbLib | C0805 | 50В | * | * | * | * | * | пФ | 1200
1300 пФ 1% NP0 50В 0805 | CerCapacitor | SchLib\Passive.SchLib | =Value | SMD конденсатор керамический | * | * | * | 1% | NP0 | 1300 пФ | CCS00216 | 0805 | * | PcbLib\Passive.PcbLib | C0805 | 50В | * | * | * | * | * | пФ | 1300
1500 пФ 1% NP0 50В 0805 | CerCapacitor | SchLib\Passive.SchLib | =Value | SMD конденсатор керамический | * | * | * | 1% | NP0 | 1500 пФ | CCS00217 | 0805 | * | PcbLib\Passive.PcbLib | C0805 | 50В | * | * | * | * | * | пФ | 1500
1600 пФ 1% NP0 50В 0805 | CerCapacitor | SchLib\Passive.SchLib | =Value | SMD конденсатор керамический | * | * | * | 1% | NP0 | 1600 пФ | CCS00218 | 0805 | * | PcbLib\Passive.PcbLib | C0805 | 50В | * | * | * | * | * | пФ | 1600
1800 пФ 1% NP0 50В 0805 | CerCapacitor | SchLib\Passive.SchLib | =Value | SMD конденсатор керамический | * | * | * | 1% | NP0 | 1800 пФ | CCS00219 | 0805 | * | PcbLib\Passive.PcbLib | C0805 | 50В | * | * | * | * | * | пФ | 1800
2000 пФ 1% NP0 50В 0805 | CerCapacitor | SchLib\Passive.SchLib | =Value | SMD конденсатор керамический | * | * | * | 1% | NP0 | 2000 пФ | CCS00220 | 0805 | * | PcbLib\Passive.PcbLib | C0805 | 50В | * | * | * | * | * | пФ | 2000
2200 пФ 1% NP0 50В 0805 | CerCapacitor | SchLib\Passive.SchLib | =Value | SMD конденсатор керамический | * | * | * | 1% | NP0 | 2200 пФ | CCS00221 | 0805 | * | PcbLib\Passive.PcbLib | C0805 | 50В | * | * | * | * | * | пФ | 2200
2400 пФ 1% NP0 50В 0805 | CerCapacitor | SchLib\Passive.SchLib | =Value | SMD конденсатор керамический | * | * | * | 1% | NP0 | 2400 пФ | CCS00222 | 0805 | * | PcbLib\Passive.PcbLib | C0805 | 50В | * | * | * | * | * | пФ | 2400
2700 пФ 1% NP0 50В 0805 | CerCapacitor | SchLib\Passive.SchLib | =Value | SMD конденсатор керамический | * | * | * | 1% | NP0 | 2700 пФ | CCS00223 | 0805 | * | PcbLib\Passive.PcbLib | C0805 | 50В | * | * | * | * | * | пФ | 2700
3000 пФ 1% NP0 50В 0805 | CerCapacitor | SchLib\Passive.SchLib | =Value | SMD конденсатор керамический | * | * | * | 1% | NP0 | 3000 пФ | CCS00224 | 0805 | * | PcbLib\Passive.PcbLib | C0805 | 50В | * | * | * | * | * | пФ | 3000
3300 пФ 1% NP0 50В 0805 | CerCapacitor | SchLib\Passive.SchLib | =Value | SMD конденсатор керамический | * | * | * | 1% | NP0 | 3300 пФ | CCS00225 | 0805 | * | PcbLib\Passive.PcbLib | C0805 | 50В | * | * | * | * | * | пФ | 3300
3600 пФ 5% X7R 50В 0805 | CerCapacitor | SchLib\Passive.SchLib | =Value | SMD конденсатор керамический | * | * | * | 5% | X7R | 3600 пФ | CCS00226 | 0805 | * | PcbLib\Passive.PcbLib | C0805 | 50В | * | * | * | * | * | пФ | 3600
3900 пФ 5% X7R 50В 0805 | CerCapacitor | SchLib\Passive.SchLib | =Value | SMD конденсатор керамический | * | * | * | 5% | X7R | 3900 пФ | CCS00227 | 0805 | * | PcbLib\Passive.PcbLib | C0805 | 50В | * | * | * | * | * | пФ | 3900
4300 пФ 5% X7R 50В 0805 | CerCapacitor | SchLib\Passive.SchLib | =Value | SMD конденсатор керамический | * | * | * | 5% | X7R | 4300 пФ | CCS00228 | 0805 | * | PcbLib\Passive.PcbLib | C0805 | 50В | * | * | * | * | * | пФ | 4300
4700 пФ 5% X7R 50В 0805 | CerCapacitor | SchLib\Passive.SchLib | =Value | SMD конденсатор керамический | * | * | * | 5% | X7R | 4700 пФ | CCS00229 | 0805 | * | PcbLib\Passive.PcbLib | C0805 | 50В | * | * | * | * | * | пФ | 4700
5100 пФ 5% X7R 50В 0805 | CerCapacitor | SchLib\Passive.SchLib | =Value | SMD конденсатор керамический | * | * | * | 5% | X7R | 5100 пФ | CCS00230 | 0805 | * | PcbLib\Passive.PcbLib | C0805 | 50В | * | * | * | * | * | пФ | 5100
5600 пФ 5% X7R 50В 0805 | CerCapacitor | SchLib\Passive.SchLib | =Value | SMD конденсатор керамический | * | * | * | 5% | X7R | 5600 пФ | CCS00231 | 0805 | * | PcbLib\Passive.PcbLib | C0805 | 50В | * | * | * | * | * | пФ | 5600
6200 пФ 5% X7R 50В 0805 | CerCapacitor | SchLib\Passive.SchLib | =Value | SMD конденсатор керамический | * | * | * | 5% | X7R | 6200 пФ | CCS00232 | 0805 | * | PcbLib\Passive.PcbLib | C0805 | 50В | * | * | * | * | * | пФ | 6200
6800 пФ 5% X7R 50В 0805 | CerCapacitor | SchLib\Passive.SchLib | =Value | SMD конденсатор керамический | * | * | * | 5% | X7R | 6800 пФ | CCS00233 | 0805 | * | PcbLib\Passive.PcbLib | C0805 | 50В | * | * | * | * | * | пФ | 6800
7500 пФ 5% X7R 50В 0805 | CerCapacitor | SchLib\Passive.SchLib | =Value | SMD конденсатор керамический | * | * | * | 5% | X7R | 7500 пФ | CCS00234 | 0805 | * | PcbLib\Passive.PcbLib | C0805 | 50В | * | * | * | * | * | пФ | 7500
8200 пФ 5% X7R 50В 0805 | CerCapacitor | SchLib\Passive.SchLib | =Value | SMD конденсатор керамический | * | * | * | 5% | X7R | 8200 пФ | CCS00235 | 0805 | * | PcbLib\Passive.PcbLib | C0805 | 50В | * | * | * | * | * | пФ | 8200
9100 пФ 5% X7R 50В 0805 | CerCapacitor | SchLib\Passive.SchLib | =Value | SMD конденсатор керамический | * | * | * | 5% | X7R | 9100 пФ | CCS00236 | 0805 | * | PcbLib\Passive.PcbLib | C0805 | 50В | * | * | * | * | * | пФ | 9100
0.01 мкФ 1% X7R 16В 0805 | CerCapacitor | SchLib\Passive.SchLib | =Value | SMD конденсатор керамический | * | * | * | 1% | X7R | 0.01 мкФ | CCS00237 | 0805 | * | PcbLib\Passive.PcbLib | C0805 | 16В | * | * | * | * | * | мкФ | 0.01
0.012 мкФ 1% X7R 16В 0805 | CerCapacitor | SchLib\Passive.SchLib | =Value | SMD конденсатор керамический | * | * | * | 1% | X7R | 0.012 мкФ | CCS00238 | 0805 | * | PcbLib\Passive.PcbLib | C0805 | 16В | * | * | * | * | * | мкФ | 0.012
0.015 мкФ 1% X7R 16В 0805 | CerCapacitor | SchLib\Passive.SchLib | =Value | SMD конденсатор керамический | * | * | * | 1% | X7R | 0.015 мкФ | CCS00239 | 0805 | * | PcbLib\Passive.PcbLib | C0805 | 16В | * | * | * | * | * | мкФ | 0.015
0.018 мкФ 1% X7R 16В 0805 | CerCapacitor | SchLib\Passive.SchLib | =Value | SMD конденсатор керамический | * | * | * | 1% | X7R | 0.018 мкФ | CCS00240 | 0805 | * | PcbLib\Passive.PcbLib | C0805 | 16В | * | * | * | * | * | мкФ | 0.018
0.02 мкФ 1% X7R 16В 0805 | CerCapacitor | SchLib\Passive.SchLib | =Value | SMD конденсатор керамический | * | * | * | 1% | X7R | 0.02 мкФ | CCS00241 | 0805 | * | PcbLib\Passive.PcbLib | C0805 | 16В | * | * | * | * | * | мкФ | 0.02
0.022 мкФ 1% X7R 16В 0805 | CerCapacitor | SchLib\Passive.SchLib | =Value | SMD конденсатор керамический | * | * | * | 1% | X7R | 0.022 мкФ | CCS00242 | 0805 | * | PcbLib\Passive.PcbLib | C0805 | 16В | * | * | * | * | * | мкФ | 0.022
0.024 мкФ 1% X7R 16В 0805 | CerCapacitor | SchLib\Passive.SchLib | =Value | SMD конденсатор керамический | * | * | * | 1% | X7R | 0.024 мкФ | CCS00243 | 0805 | * | PcbLib\Passive.PcbLib | C0805 | 16В | * | * | * | * | * | мкФ | 0.024
0.027 мкФ 1% X7R 16В 0805 | CerCapacitor | SchLib\Passive.SchLib | =Value | SMD конденсатор керамический | * | * | * | 1% | X7R | 0.027 мкФ | CCS00244 | 0805 | * | PcbLib\Passive.PcbLib | C0805 | 16В | * | * | * | * | * | мкФ | 0.027
0.033 мкФ 1% X7R 16В 0805 | CerCapacitor | SchLib\Passive.SchLib | =Value | SMD конденсатор керамический | * | * | * | 1% | X7R | 0.033 мкФ | CCS00245 | 0805 | * | PcbLib\Passive.PcbLib | C0805 | 16В | * | * | * | * | * | мкФ | 0.033
0.036 мкФ 1% X7R 16В 0805 | CerCapacitor | SchLib\Passive.SchLib | =Value | SMD конденсатор керамический | * | * | * | 1% | X7R | 0.036 мкФ | CCS00246 | 0805 | * | PcbLib\Passive.PcbLib | C0805 | 16В | * | * | * | * | * | мкФ | 0.036
0.039 мкФ 1% X7R 16В 0805 | CerCapacitor | SchLib\Passive.SchLib | =Value | SMD конденсатор керамический | * | * | * | 1% | X7R | 0.039 мкФ | CCS00247 | 0805 | * | PcbLib\Passive.PcbLib | C0805 | 16В | * | * | * | * | * | мкФ | 0.039
0.047 мкФ 1% X7R 16В 0805 | CerCapacitor | SchLib\Passive.SchLib | =Value | SMD конденсатор керамический | * | * | * | 1% | X7R | 0.047 мкФ | CCS00248 | 0805 | * | PcbLib\Passive.PcbLib | C0805 | 16В | * | * | * | * | * | мкФ | 0.047
0.05 мкФ 1% X7R 16В 0805 | CerCapacitor | SchLib\Passive.SchLib | =Value | SMD конденсатор керамический | * | * | * | 1% | X7R | 0.05 мкФ | CCS00249 | 0805 | * | PcbLib\Passive.PcbLib | C0805 | 16В | * | * | * | * | * | мкФ | 0.05
0.056 мкФ 1% X7R 16В 0805 | CerCapacitor | SchLib\Passive.SchLib | =Value | SMD конденсатор керамический | * | * | * | 1% | X7R | 0.056 мкФ | CCS00250 | 0805 | * | PcbLib\Passive.PcbLib | C0805 | 16В | * | * | * | * | * | мкФ | 0.056
0.068 мкФ 1% X7R 16В 0805 | CerCapacitor | SchLib\Passive.SchLib | =Value | SMD конденсатор керамический | * | * | * | 1% | X7R | 0.068 мкФ | CCS00251 | 0805 | * | PcbLib\Passive.PcbLib | C0805 | 16В | * | * | * | * | * | мкФ | 0.068
0.082 мкФ 1% X7R 16В 0805 | CerCapacitor | SchLib\Passive.SchLib | =Value | SMD конденсатор керамический | * | * | * | 1% | X7R | 0.082 мкФ | CCS00252 | 0805 | * | PcbLib\Passive.PcbLib | C0805 | 16В | * | * | * | * | * | мкФ | 0.082
0.1 мкФ 1% X7R 16В 0805 | CerCapacitor | SchLib\Passive.SchLib | =Value | SMD конденсатор керамический | * | * | * | 1% | X7R | 0.1 мкФ | CCS00253 | 0805 | * | PcbLib\Passive.PcbLib | C0805 | 16В | * | * | * | * | * | мкФ | 0.1
0.12 мкФ 1% X7R 16В 0805 | CerCapacitor | SchLib\Passive.SchLib | =Value | SMD конденсатор керамический | * | * | * | 1% | X7R | 0.12 мкФ | CCS00254 | 0805 | * | PcbLib\Passive.PcbLib | C0805 | 16В | * | * | * | * | * | мкФ | 0.12
0.15 мкФ 1% X7R 16В 0805 | CerCapacitor | SchLib\Passive.SchLib | =Value | SMD конденсатор керамический | * | * | * | 1% | X7R | 0.15 мкФ | CCS00255 | 0805 | * | PcbLib\Passive.PcbLib | C0805 | 16В | * | * | * | * | * | мкФ | 0.15
0.18 мкФ 1% X7R 16В 0805 | CerCapacitor | SchLib\Passive.SchLib | =Value | SMD конденсатор керамический | * | * | * | 1% | X7R | 0.18 мкФ | CCS00256 | 0805 | * | PcbLib\Passive.PcbLib | C0805 | 16В | * | * | * | * | * | мкФ | 0.18
0.2 мкФ 1% X7R 16В 0805 | CerCapacitor | SchLib\Passive.SchLib | =Value | SMD конденсатор керамический | * | * | * | 1% | X7R | 0.2 мкФ | CCS00257 | 0805 | * | PcbLib\Passive.PcbLib | C0805 | 16В | * | * | * | * | * | мкФ | 0.2
0.22 мкФ 1% X7R 16В 0805 | CerCapacitor | SchLib\Passive.SchLib | =Value | SMD конденсатор керамический | * | * | * | 1% | X7R | 0.22 мкФ | CCS00258 | 0805 | * | PcbLib\Passive.PcbLib | C0805 | 16В | * | * | * | * | * | мкФ | 0.22
0.3 мкФ 1% X7R 16В 0805 | CerCapacitor | SchLib\Passive.SchLib | =Value | SMD конденсатор керамический | * | * | * | 1% | X7R | 0.3 мкФ | CCS00259 | 0805 | * | PcbLib\Passive.PcbLib | C0805 | 16В | * | * | * | * | * | мкФ | 0.3
0.33 мкФ 1% X7R 16В 0805 | CerCapacitor | SchLib\Passive.SchLib | =Value | SMD конденсатор керамический | * | * | * | 1% | X7R | 0.33 мкФ | CCS00260 | 0805 | * | PcbLib\Passive.PcbLib | C0805 | 16В | * | * | * | * | * | мкФ | 0.33
0.39 мкФ 1% X7R 16В 0805 | CerCapacitor | SchLib\Passive.SchLib | =Value | SMD конденсатор керамический | * | * | * | 1% | X7R | 0.39 мкФ | CCS00261 | 0805 | * | PcbLib\Passive.PcbLib | C0805 | 16В | * | * | * | * | * | мкФ | 0.39
0.4 мкФ 1% X7R 16В 0805 | CerCapacitor | SchLib\Passive.SchLib | =Value | SMD конденсатор керамический | * | * | * | 1% | X7R | 0.4 мкФ | CCS00262 | 0805 | * | PcbLib\Passive.PcbLib | C0805 | 16В | * | * | * | * | * | мкФ | 0.4
0.47 мкФ 1% X7R 16В 0805 | CerCapacitor | SchLib\Passive.SchLib | =Value | SMD конденсатор керамический | * | * | * | 1% | X7R | 0.47 мкФ | CCS00263 | 0805 | * | PcbLib\Passive.PcbLib | C0805 | 16В | * | * | * | * | * | мкФ | 0.47
0.56 мкФ 1% X7R 16В 0805 | CerCapacitor | SchLib\Passive.SchLib | =Value | SMD конденсатор керамический | * | * | * | 1% | X7R | 0.56 мкФ | CCS00264 | 0805 | * | PcbLib\Passive.PcbLib | C0805 | 16В | * | * | * | * | * | мкФ | 0.56
0.68 мкФ 1% X7R 16В 0805 | CerCapacitor | SchLib\Passive.SchLib | =Value | SMD конденсатор керамический | * | * | * | 1% | X7R | 0.68 мкФ | CCS00265 | 0805 | * | PcbLib\Passive.PcbLib | C0805 | 16В | * | * | * | * | * | мкФ | 0.68
0.82 мкФ 1% X7R 16В 0805 | CerCapacitor | SchLib\Passive.SchLib | =Value | SMD конденсатор керамический | * | * | * | 1% | X7R | 0.82 мкФ | CCS00266 | 0805 | * | PcbLib\Passive.PcbLib | C0805 | 16В | * | * | * | * | * | мкФ | 0.82
1 мкФ 1% X7R 16В 0805 | CerCapacitor | SchLib\Passive.SchLib | =Value | SMD конденсатор керамический | * | * | * | 1% | X7R | 1 мкФ | CCS00267 | 0805 | * | PcbLib\Passive.PcbLib | C0805 | 16В | * | * | * | * | * | мкФ | 1
1.2 мкФ 1% X7R 16В 0805 | CerCapacitor | SchLib\Passive.SchLib | =Value | SMD конденсатор керамический | * | * | * | 1% | X7R | 1.2 мкФ | CCS00268 | 0805 | * | PcbLib\Passive.PcbLib | C0805 | 16В | * | * | * | * | * | мкФ | 1.2
1.3 мкФ 1% X7R 16В 0805 | CerCapacitor | SchLib\Passive.SchLib | =Value | SMD конденсатор керамический | * | * | * | 1% | X7R | 1.3 мкФ | CCS00269 | 0805 | * | PcbLib\Passive.PcbLib | C0805 | 16В | * | * | * | * | * | мкФ | 1.3
1.5 мкФ 1% X7R 16В 0805 | CerCapacitor | SchLib\Passive.SchLib | =Value | SMD конденсатор керамический | * | * | * | 1% | X7R | 1.5 мкФ | CCS00270 | 0805 | * | PcbLib\Passive.PcbLib | C0805 | 16В | * | * | * | * | * | мкФ | 1.5
1.8 мкФ 1% X7R 16В 0805 | CerCapacitor | SchLib\Passive.SchLib | =Value | SMD конденсатор керамический | * | * | * | 1% | X7R | 1.8 мкФ | CCS00271 | 0805 | * | PcbLib\Passive.PcbLib | C0805 | 16В | * | * | * | * | * | мкФ | 1.8
2.2 мкФ 1% X7R 16В 0805 | CerCapacitor | SchLib\Passive.SchLib | =Value | SMD конденсатор керамический | * | * | * | 1% | X7R | 2.2 мкФ | CCS00272 | 0805 | * | PcbLib\Passive.PcbLib | C0805 | 16В | * | * | * | * | * | мкФ | 2.2
2.7 мкФ 1% X7R 16В 0805 | CerCapacitor | SchLib\Passive.SchLib | =Value | SMD конденсатор керамический | * | * | * | 1% | X7R | 2.7 мкФ | CCS00273 | 0805 | * | PcbLib\Passive.PcbLib | C0805 | 16В | * | * | * | * | * | мкФ | 2.7
3.3 мкФ 1% X7R 16В 0805 | CerCapacitor | SchLib\Passive.SchLib | =Value | SMD конденсатор керамический | * | * | * | 1% | X7R | 3.3 мкФ | CCS00274 | 0805 | * | PcbLib\Passive.PcbLib | C0805 | 16В | * | * | * | * | * | мкФ | 3.3
3.6 мкФ 1% X7R 16В 0805 | CerCapacitor | SchLib\Passive.SchLib | =Value | SMD конденсатор керамический | * | * | * | 1% | X7R | 3.6 мкФ | CCS00275 | 0805 | * | PcbLib\Passive.PcbLib | C0805 | 16В | * | * | * | * | * | мкФ | 3.6
3.9 мкФ 1% X7R 16В 0805 | CerCapacitor | SchLib\Passive.SchLib | =Value | SMD конденсатор керамический | * | * | * | 1% | X7R | 3.9 мкФ | CCS00276 | 0805 | * | PcbLib\Passive.PcbLib | C0805 | 16В | * | * | * | * | * | мкФ | 3.9
4.7 мкФ 1% X7R 16В 0805 | CerCapacitor | SchLib\Passive.SchLib | =Value | SMD конденсатор керамический | * | * | * | 1% | X7R | 4.7 мкФ | CCS00277 | 0805 | * | PcbLib\Passive.PcbLib | C0805 | 16В | * | * | * | * | * | мкФ | 4.7
5.6 мкФ 1% X7R 16В 0805 | CerCapacitor | SchLib\Passive.SchLib | =Value | SMD конденсатор керамический | * | * | * | 1% | X7R | 5.6 мкФ | CCS00278 | 0805 | * | PcbLib\Passive.PcbLib | C0805 | 16В | * | * | * | * | * | мкФ | 5.6
6.8 мкФ 1% X7R 16В 0805 | CerCapacitor | SchLib\Passive.SchLib | =Value | SMD конденсатор керамический | * | * | * | 1% | X7R | 6.8 мкФ | CCS00279 | 0805 | * | PcbLib\Passive.PcbLib | C0805 | 16В | * | * | * | * | * | мкФ | 6.8
8.2 мкФ 1% X7R 16В 0805 | CerCapacitor | SchLib\Passive.SchLib | =Value | SMD конденсатор керамический | * | * | * | 1% | X7R | 8.2 мкФ | CCS00280 | 0805 | * | PcbLib\Passive.PcbLib | C0805 | 16В | * | * | * | * | * | мкФ | 8.2
10 мкФ 1% X7R 10В 0805 | CerCapacitor | SchLib\Passive.SchLib | =Value | SMD конденсатор керамический | * | * | * | 1% | X7R | 10 мкФ | CCS00281 | 0805 | * | PcbLib\Passive.PcbLib | C0805 | 10В | * | * | * | * | * | мкФ | 10
1 пФ 1% NP0 50В 1206 | CerCapacitor | SchLib\Passive.SchLib | =Value | SMD конденсатор керамический | * | * | * | 1% | NP0 | 1 пФ | CCS00282 | 1206 | * | PcbLib\Passive.PcbLib | C1206 | 50В | * | * | * | * | * | пФ | 1
1.1 пФ 1% NP0 50В 1206 | CerCapacitor | SchLib\Passive.SchLib | =Value | SMD конденсатор керамический | * | * | * | 1% | NP0 | 1.1 пФ | CCS00283 | 1206 | * | PcbLib\Passive.PcbLib | C1206 | 50В | * | * | * | * | * | пФ | 1.1
1.2 пФ 1% NP0 50В 1206 | CerCapacitor | SchLib\Passive.SchLib | =Value | SMD конденсатор керамический | * | * | * | 1% | NP0 | 1.2 пФ | CCS00284 | 1206 | * | PcbLib\Passive.PcbLib | C1206 | 50В | * | * | * | * | * | пФ | 1.2
1.3 пФ 1% NP0 50В 1206 | CerCapacitor | SchLib\Passive.SchLib | =Value | SMD конденсатор керамический | * | * | * | 1% | NP0 | 1.3 пФ | CCS00285 | 1206 | * | PcbLib\Passive.PcbLib | C1206 | 50В | * | * | * | * | * | пФ | 1.3
1.5 пФ 1% NP0 50В 1206 | CerCapacitor | SchLib\Passive.SchLib | =Value | SMD конденсатор керамический | * | * | * | 1% | NP0 | 1.5 пФ | CCS00286 | 1206 | * | PcbLib\Passive.PcbLib | C1206 | 50В | * | * | * | * | * | пФ | 1.5
1.6 пФ 1% NP0 50В 1206 | CerCapacitor | SchLib\Passive.SchLib | =Value | SMD конденсатор керамический | * | * | * | 1% | NP0 | 1.6 пФ | CCS00287 | 1206 | * | PcbLib\Passive.PcbLib | C1206 | 50В | * | * | * | * | * | пФ | 1.6
1.8 пФ 1% NP0 50В 1206 | CerCapacitor | SchLib\Passive.SchLib | =Value | SMD конденсатор керамический | * | * | * | 1% | NP0 | 1.8 пФ | CCS00288 | 1206 | * | PcbLib\Passive.PcbLib | C1206 | 50В | * | * | * | * | * | пФ | 1.8
2 пФ 1% NP0 50В 1206 | CerCapacitor | SchLib\Passive.SchLib | =Value | SMD конденсатор керамический | * | * | * | 1% | NP0 | 2 пФ | CCS00289 | 1206 | * | PcbLib\Passive.PcbLib | C1206 | 50В | * | * | * | * | * | пФ | 2
2.2 пФ 1% NP0 50В 1206 | CerCapacitor | SchLib\Passive.SchLib | =Value | SMD конденсатор керамический | * | * | * | 1% | NP0 | 2.2 пФ | CCS00290 | 1206 | * | PcbLib\Passive.PcbLib | C1206 | 50В | * | * | * | * | * | пФ | 2.2
2.4 пФ 1% NP0 50В 1206 | CerCapacitor | SchLib\Passive.SchLib | =Value | SMD конденсатор керамический | * | * | * | 1% | NP0 | 2.4 пФ | CCS00291 | 1206 | * | PcbLib\Passive.PcbLib | C1206 | 50В | * | * | * | * | * | пФ | 2.4
2.7 пФ 1% NP0 50В 1206 | CerCapacitor | SchLib\Passive.SchLib | =Value | SMD конденсатор керамический | * | * | * | 1% | NP0 | 2.7 пФ | CCS00292 | 1206 | * | PcbLib\Passive.PcbLib | C1206 | 50В | * | * | * | * | * | пФ | 2.7
3 пФ 1% NP0 50В 1206 | CerCapacitor | SchLib\Passive.SchLib | =Value | SMD конденсатор керамический | * | * | * | 1% | NP0 | 3 пФ | CCS00293 | 1206 | * | PcbLib\Passive.PcbLib | C1206 | 50В | * | * | * | * | * | пФ | 3
3.3 пФ 1% NP0 50В 1206 | CerCapacitor | SchLib\Passive.SchLib | =Value | SMD конденсатор керамический | * | * | * | 1% | NP0 | 3.3 пФ | CCS00294 | 1206 | * | PcbLib\Passive.PcbLib | C1206 | 50В | * | * | * | * | * | пФ | 3.3
3.6 пФ 1% NP0 50В 1206 | CerCapacitor | SchLib\Passive.SchLib | =Value | SMD конденсатор керамический | * | * | * | 1% | NP0 | 3.6 пФ | CCS00295 | 1206 | * | PcbLib\Passive.PcbLib | C1206 | 50В | * | * | * | * | * | пФ | 3.6
3.9 пФ 1% NP0 50В 1206 | CerCapacitor | SchLib\Passive.SchLib | =Value | SMD конденсатор керамический | * | * | * | 1% | NP0 | 3.9 пФ | CCS00296 | 1206 | * | PcbLib\Passive.PcbLib | C1206 | 50В | * | * | * | * | * | пФ | 3.9
4.3 пФ 1% NP0 50В 1206 | CerCapacitor | SchLib\Passive.SchLib | =Value | SMD конденсатор керамический | * | * | * | 1% | NP0 | 4.3 пФ | CCS00297 | 1206 | * | PcbLib\Passive.PcbLib | C1206 | 50В | * | * | * | * | * | пФ | 4.3
4.7 пФ 1% NP0 50В 1206 | CerCapacitor | SchLib\Passive.SchLib | =Value | SMD конденсатор керамический | * | * | * | 1% | NP0 | 4.7 пФ | CCS00298 | 1206 | * | PcbLib\Passive.PcbLib | C1206 | 50В | * | * | * | * | * | пФ | 4.7
5.1 пФ 1% NP0 50В 1206 | CerCapacitor | SchLib\Passive.SchLib | =Value | SMD конденсатор керамический | * | * | * | 1% | NP0 | 5.1 пФ | CCS00299 | 1206 | * | PcbLib\Passive.PcbLib | C1206 | 50В | * | * | * | * | * | пФ | 5.1
5.6 пФ 1% NP0 50В 1206 | CerCapacitor | SchLib\Passive.SchLib | =Value | SMD конденсатор керамический | * | * | * | 1% | NP0 | 5.6 пФ | CCS00300 | 1206 | * | PcbLib\Passive.PcbLib | C1206 | 50В | * | * | * | * | * | пФ | 5.6
6.2 пФ 1% NP0 50В 1206 | CerCapacitor | SchLib\Passive.SchLib | =Value | SMD конденсатор керамический | * | * | * | 1% | NP0 | 6.2 пФ | CCS00301 | 1206 | * | PcbLib\Passive.PcbLib | C1206 | 50В | * | * | * | * | * | пФ | 6.2
6.8 пФ 1% NP0 50В 1206 | CerCapacitor | SchLib\Passive.SchLib | =Value | SMD конденсатор керамический | * | * | * | 1% | NP0 | 6.8 пФ | CCS00302 | 1206 | * | PcbLib\Passive.PcbLib | C1206 | 50В | * | * | * | * | * | пФ | 6.8
7.5 пФ 1% NP0 50В 1206 | CerCapacitor | SchLib\Passive.SchLib | =Value | SMD конденсатор керамический | * | * | * | 1% | NP0 | 7.5 пФ | CCS00303 | 1206 | * | PcbLib\Passive.PcbLib | C1206 | 50В | * | * | * | * | * | пФ | 7.5
8.2 пФ 1% NP0 50В 1206 | CerCapacitor | SchLib\Passive.SchLib | =Value | SMD конденсатор керамический | * | * | * | 1% | NP0 | 8.2 пФ | CCS00304 | 1206 | * | PcbLib\Passive.PcbLib | C1206 | 50В | * | * | * | * | * | пФ | 8.2
9.1 пФ 1% NP0 50В 1206 | CerCapacitor | SchLib\Passive.SchLib | =Value | SMD конденсатор керамический | * | * | * | 1% | NP0 | 9.1 пФ | CCS00305 | 1206 | * | PcbLib\Passive.PcbLib | C1206 | 50В | * | * | * | * | * | пФ | 9.1
10 пФ 1% NP0 50В 1206 | CerCapacitor | SchLib\Passive.SchLib | =Value | SMD конденсатор керамический | * | * | * | 1% | NP0 | 10 пФ | CCS00306 | 1206 | * | PcbLib\Passive.PcbLib | C1206 | 50В | * | * | * | * | * | пФ | 10
11 пФ 1% NP0 50В 1206 | CerCapacitor | SchLib\Passive.SchLib | =Value | SMD конденсатор керамический | * | * | * | 1% | NP0 | 11 пФ | CCS00307 | 1206 | * | PcbLib\Passive.PcbLib | C1206 | 50В | * | * | * | * | * | пФ | 11
12 пФ 1% NP0 50В 1206 | CerCapacitor | SchLib\Passive.SchLib | =Value | SMD конденсатор керамический | * | * | * | 1% | NP0 | 12 пФ | CCS00308 | 1206 | * | PcbLib\Passive.PcbLib | C1206 | 50В | * | * | * | * | * | пФ | 12
13 пФ 1% NP0 50В 1206 | CerCapacitor | SchLib\Passive.SchLib | =Value | SMD конденсатор керамический | * | * | * | 1% | NP0 | 13 пФ | CCS00309 | 1206 | * | PcbLib\Passive.PcbLib | C1206 | 50В | * | * | * | * | * | пФ | 13
15 пФ 1% NP0 50В 1206 | CerCapacitor | SchLib\Passive.SchLib | =Value | SMD конденсатор керамический | * | * | * | 1% | NP0 | 15 пФ | CCS00310 | 1206 | * | PcbLib\Passive.PcbLib | C1206 | 50В | * | * | * | * | * | пФ | 15
16 пФ 1% NP0 50В 1206 | CerCapacitor | SchLib\Passive.SchLib | =Value | SMD конденсатор керамический | * | * | * | 1% | NP0 | 16 пФ | CCS00311 | 1206 | * | PcbLib\Passive.PcbLib | C1206 | 50В | * | * | * | * | * | пФ | 16
18 пФ 1% NP0 50В 1206 | CerCapacitor | SchLib\Passive.SchLib | =Value | SMD конденсатор керамический | * | * | * | 1% | NP0 | 18 пФ | CCS00312 | 1206 | * | PcbLib\Passive.PcbLib | C1206 | 50В | * | * | * | * | * | пФ | 18
20 пФ 1% NP0 50В 1206 | CerCapacitor | SchLib\Passive.SchLib | =Value | SMD конденсатор керамический | * | * | * | 1% | NP0 | 20 пФ | CCS00313 | 1206 | * | PcbLib\Passive.PcbLib | C1206 | 50В | * | * | * | * | * | пФ | 20
22 пФ 1% NP0 50В 1206 | CerCapacitor | SchLib\Passive.SchLib | =Value | SMD конденсатор керамический | * | * | * | 1% | NP0 | 22 пФ | CCS00314 | 1206 | * | PcbLib\Passive.PcbLib | C1206 | 50В | * | * | * | * | * | пФ | 22
24 пФ 1% NP0 50В 1206 | CerCapacitor | SchLib\Passive.SchLib | =Value | SMD конденсатор керамический | * | * | * | 1% | NP0 | 24 пФ | CCS00315 | 1206 | * | PcbLib\Passive.PcbLib | C1206 | 50В | * | * | * | * | * | пФ | 24
27 пФ 1% NP0 50В 1206 | CerCapacitor | SchLib\Passive.SchLib | =Value | SMD конденсатор керамический | * | * | * | 1% | NP0 | 27 пФ | CCS00316 | 1206 | * | PcbLib\Passive.PcbLib | C1206 | 50В | * | * | * | * | * | пФ | 27
30 пФ 1% NP0 50В 1206 | CerCapacitor | SchLib\Passive.SchLib | =Value | SMD конденсатор керамический | * | * | * | 1% | NP0 | 30 пФ | CCS00317 | 1206 | * | PcbLib\Passive.PcbLib | C1206 | 50В | * | * | * | * | * | пФ | 30
33 пФ 1% NP0 50В 1206 | CerCapacitor | SchLib\Passive.SchLib | =Value | SMD конденсатор керамический | * | * | * | 1% | NP0 | 33 пФ | CCS00318 | 1206 | * | PcbLib\Passive.PcbLib | C1206 | 50В | * | * | * | * | * | пФ | 33
36 пФ 1% NP0 50В 1206 | CerCapacitor | SchLib\Passive.SchLib | =Value | SMD конденсатор керамический | * | * | * | 1% | NP0 | 36 пФ | CCS00319 | 1206 | * | PcbLib\Passive.PcbLib | C1206 | 50В | * | * | * | * | * | пФ | 36
39 пФ 1% NP0 50В 1206 | CerCapacitor | SchLib\Passive.SchLib | =Value | SMD конденсатор керамический | * | * | * | 1% | NP0 | 39 пФ | CCS00320 | 1206 | * | PcbLib\Passive.PcbLib | C1206 | 50В | * | * | * | * | * | пФ | 39
43 пФ 1% NP0 50В 1206 | CerCapacitor | SchLib\Passive.SchLib | =Value | SMD конденсатор керамический | * | * | * | 1% | NP0 | 43 пФ | CCS00321 | 1206 | * | PcbLib\Passive.PcbLib | C1206 | 50В | * | * | * | * | * | пФ | 43
47 пФ 1% NP0 50В 1206 | CerCapacitor | SchLib\Passive.SchLib | =Value | SMD конденсатор керамический | * | * | * | 1% | NP0 | 47 пФ | CCS00322 | 1206 | * | PcbLib\Passive.PcbLib | C1206 | 50В | * | * | * | * | * | пФ | 47
51 пФ 1% NP0 50В 1206 | CerCapacitor | SchLib\Passive.SchLib | =Value | SMD конденсатор керамический | * | * | * | 1% | NP0 | 51 пФ | CCS00323 | 1206 | * | PcbLib\Passive.PcbLib | C1206 | 50В | * | * | * | * | * | пФ | 51
56 пФ 1% NP0 50В 1206 | CerCapacitor | SchLib\Passive.SchLib | =Value | SMD конденсатор керамический | * | * | * | 1% | NP0 | 56 пФ | CCS00324 | 1206 | * | PcbLib\Passive.PcbLib | C1206 | 50В | * | * | * | * | * | пФ | 56
62 пФ 1% NP0 50В 1206 | CerCapacitor | SchLib\Passive.SchLib | =Value | SMD конденсатор керамический | * | * | * | 1% | NP0 | 62 пФ | CCS00325 | 1206 | * | PcbLib\Passive.PcbLib | C1206 | 50В | * | * | * | * | * | пФ | 62
68 пФ 1% NP0 50В 1206 | CerCapacitor | SchLib\Passive.SchLib | =Value | SMD конденсатор керамический | * | * | * | 1% | NP0 | 68 пФ | CCS00326 | 1206 | * | PcbLib\Passive.PcbLib | C1206 | 50В | * | * | * | * | * | пФ | 68
75 пФ 1% NP0 50В 1206 | CerCapacitor | SchLib\Passive.SchLib | =Value | SMD конденсатор керамический | * | * | * | 1% | NP0 | 75 пФ | CCS00327 | 1206 | * | PcbLib\Passive.PcbLib | C1206 | 50В | * | * | * | * | * | пФ | 75
82 пФ 1% NP0 50В 1206 | CerCapacitor | SchLib\Passive.SchLib | =Value | SMD конденсатор керамический | * | * | * | 1% | NP0 | 82 пФ | CCS00328 | 1206 | * | PcbLib\Passive.PcbLib | C1206 | 50В | * | * | * | * | * | пФ | 82
91 пФ 1% NP0 50В 1206 | CerCapacitor | SchLib\Passive.SchLib | =Value | SMD конденсатор керамический | * | * | * | 1% | NP0 | 91 пФ | CCS00329 | 1206 | * | PcbLib\Passive.PcbLib | C1206 | 50В | * | * | * | * | * | пФ | 91
100 пФ 1% NP0 50В 1206 | CerCapacitor | SchLib\Passive.SchLib | =Value | SMD конденсатор керамический | * | * | * | 1% | NP0 | 100 пФ | CCS00330 | 1206 | * | PcbLib\Passive.PcbLib | C1206 | 50В | * | * | * | * | * | пФ | 100
110 пФ 1% NP0 50В 1206 | CerCapacitor | SchLib\Passive.SchLib | =Value | SMD конденсатор керамический | * | * | * | 1% | NP0 | 110 пФ | CCS00331 | 1206 | * | PcbLib\Passive.PcbLib | C1206 | 50В | * | * | * | * | * | пФ | 110
120 пФ 1% NP0 50В 1206 | CerCapacitor | SchLib\Passive.SchLib | =Value | SMD конденсатор керамический | * | * | * | 1% | NP0 | 120 пФ | CCS00332 | 1206 | * | PcbLib\Passive.PcbLib | C1206 | 50В | * | * | * | * | * | пФ | 120
130 пФ 1% NP0 50В 1206 | CerCapacitor | SchLib\Passive.SchLib | =Value | SMD конденсатор керамический | * | * | * | 1% | NP0 | 130 пФ | CCS00333 | 1206 | * | PcbLib\Passive.PcbLib | C1206 | 50В | * | * | * | * | * | пФ | 130
150 пФ 1% NP0 50В 1206 | CerCapacitor | SchLib\Passive.SchLib | =Value | SMD конденсатор керамический | * | * | * | 1% | NP0 | 150 пФ | CCS00334 | 1206 | * | PcbLib\Passive.PcbLib | C1206 | 50В | * | * | * | * | * | пФ | 150
160 пФ 1% NP0 50В 1206 | CerCapacitor | SchLib\Passive.SchLib | =Value | SMD конденсатор керамический | * | * | * | 1% | NP0 | 160 пФ | CCS00335 | 1206 | * | PcbLib\Passive.PcbLib | C1206 | 50В | * | * | * | * | * | пФ | 160
180 пФ 1% NP0 50В 1206 | CerCapacitor | SchLib\Passive.SchLib | =Value | SMD конденсатор керамический | * | * | * | 1% | NP0 | 180 пФ | CCS00336 | 1206 | * | PcbLib\Passive.PcbLib | C1206 | 50В | * | * | * | * | * | пФ | 180
200 пФ 1% NP0 50В 1206 | CerCapacitor | SchLib\Passive.SchLib | =Value | SMD конденсатор керамический | * | * | * | 1% | NP0 | 200 пФ | CCS00337 | 1206 | * | PcbLib\Passive.PcbLib | C1206 | 50В | * | * | * | * | * | пФ | 200
220 пФ 1% NP0 50В 1206 | CerCapacitor | SchLib\Passive.SchLib | =Value | SMD конденсатор керамический | * | * | * | 1% | NP0 | 220 пФ | CCS00338 | 1206 | * | PcbLib\Passive.PcbLib | C1206 | 50В | * | * | * | * | * | пФ | 220
240 пФ 1% NP0 50В 1206 | CerCapacitor | SchLib\Passive.SchLib | =Value | SMD конденсатор керамический | * | * | * | 1% | NP0 | 240 пФ | CCS00339 | 1206 | * | PcbLib\Passive.PcbLib | C1206 | 50В | * | * | * | * | * | пФ | 240
270 пФ 1% NP0 50В 1206 | CerCapacitor | SchLib\Passive.SchLib | =Value | SMD конденсатор керамический | * | * | * | 1% | NP0 | 270 пФ | CCS00340 | 1206 | * | PcbLib\Passive.PcbLib | C1206 | 50В | * | * | * | * | * | пФ | 270
300 пФ 1% NP0 50В 1206 | CerCapacitor | SchLib\Passive.SchLib | =Value | SMD конденсатор керамический | * | * | * | 1% | NP0 | 300 пФ | CCS00341 | 1206 | * | PcbLib\Passive.PcbLib | C1206 | 50В | * | * | * | * | * | пФ | 300
330 пФ 1% NP0 50В 1206 | CerCapacitor | SchLib\Passive.SchLib | =Value | SMD конденсатор керамический | * | * | * | 1% | NP0 | 330 пФ | CCS00342 | 1206 | * | PcbLib\Passive.PcbLib | C1206 | 50В | * | * | * | * | * | пФ | 330
360 пФ 1% NP0 50В 1206 | CerCapacitor | SchLib\Passive.SchLib | =Value | SMD конденсатор керамический | * | * | * | 1% | NP0 | 360 пФ | CCS00343 | 1206 | * | PcbLib\Passive.PcbLib | C1206 | 50В | * | * | * | * | * | пФ | 360
390 пФ 1% NP0 50В 1206 | CerCapacitor | SchLib\Passive.SchLib | =Value | SMD конденсатор керамический | * | * | * | 1% | NP0 | 390 пФ | CCS00344 | 1206 | * | PcbLib\Passive.PcbLib | C1206 | 50В | * | * | * | * | * | пФ | 390
430 пФ 1% NP0 50В 1206 | CerCapacitor | SchLib\Passive.SchLib | =Value | SMD конденсатор керамический | * | * | * | 1% | NP0 | 430 пФ | CCS00345 | 1206 | * | PcbLib\Passive.PcbLib | C1206 | 50В | * | * | * | * | * | пФ | 430
470 пФ 1% NP0 50В 1206 | CerCapacitor | SchLib\Passive.SchLib | =Value | SMD конденсатор керамический | * | * | * | 1% | NP0 | 470 пФ | CCS00346 | 1206 | * | PcbLib\Passive.PcbLib | C1206 | 50В | * | * | * | * | * | пФ | 470
510 пФ 1% NP0 50В 1206 | CerCapacitor | SchLib\Passive.SchLib | =Value | SMD конденсатор керамический | * | * | * | 1% | NP0 | 510 пФ | CCS00347 | 1206 | * | PcbLib\Passive.PcbLib | C1206 | 50В | * | * | * | * | * | пФ | 510
560 пФ 1% NP0 50В 1206 | CerCapacitor | SchLib\Passive.SchLib | =Value | SMD конденсатор керамический | * | * | * | 1% | NP0 | 560 пФ | CCS00348 | 1206 | * | PcbLib\Passive.PcbLib | C1206 | 50В | * | * | * | * | * | пФ | 560
620 пФ 1% NP0 50В 1206 | CerCapacitor | SchLib\Passive.SchLib | =Value | SMD конденсатор керамический | * | * | * | 1% | NP0 | 620 пФ | CCS00349 | 1206 | * | PcbLib\Passive.PcbLib | C1206 | 50В | * | * | * | * | * | пФ | 620
680 пФ 1% NP0 50В 1206 | CerCapacitor | SchLib\Passive.SchLib | =Value | SMD конденсатор керамический | * | * | * | 1% | NP0 | 680 пФ | CCS00350 | 1206 | * | PcbLib\Passive.PcbLib | C1206 | 50В | * | * | * | * | * | пФ | 680
750 пФ 1% NP0 50В 1206 | CerCapacitor | SchLib\Passive.SchLib | =Value | SMD конденсатор керамический | * | * | * | 1% | NP0 | 750 пФ | CCS00351 | 1206 | * | PcbLib\Passive.PcbLib | C1206 | 50В | * | * | * | * | * | пФ | 750
820 пФ 1% NP0 50В 1206 | CerCapacitor | SchLib\Passive.SchLib | =Value | SMD конденсатор керамический | * | * | * | 1% | NP0 | 820 пФ | CCS00352 | 1206 | * | PcbLib\Passive.PcbLib | C1206 | 50В | * | * | * | * | * | пФ | 820
910 пФ 1% NP0 50В 1206 | CerCapacitor | SchLib\Passive.SchLib | =Value | SMD конденсатор керамический | * | * | * | 1% | NP0 | 910 пФ | CCS00353 | 1206 | * | PcbLib\Passive.PcbLib | C1206 | 50В | * | * | * | * | * | пФ | 910
1000 пФ 1% NP0 50В 1206 | CerCapacitor | SchLib\Passive.SchLib | =Value | SMD конденсатор керамический | * | * | * | 1% | NP0 | 1000 пФ | CCS00354 | 1206 | * | PcbLib\Passive.PcbLib | C1206 | 50В | * | * | * | * | * | пФ | 1000
1100 пФ 1% NP0 50В 1206 | CerCapacitor | SchLib\Passive.SchLib | =Value | SMD конденсатор керамический | * | * | * | 1% | NP0 | 1100 пФ | CCS00355 | 1206 | * | PcbLib\Passive.PcbLib | C1206 | 50В | * | * | * | * | * | пФ | 1100
1200 пФ 1% NP0 50В 1206 | CerCapacitor | SchLib\Passive.SchLib | =Value | SMD конденсатор керамический | * | * | * | 1% | NP0 | 1200 пФ | CCS00356 | 1206 | * | PcbLib\Passive.PcbLib | C1206 | 50В | * | * | * | * | * | пФ | 1200
1300 пФ 1% NP0 50В 1206 | CerCapacitor | SchLib\Passive.SchLib | =Value | SMD конденсатор керамический | * | * | * | 1% | NP0 | 1300 пФ | CCS00357 | 1206 | * | PcbLib\Passive.PcbLib | C1206 | 50В | * | * | * | * | * | пФ | 1300
1500 пФ 1% NP0 50В 1206 | CerCapacitor | SchLib\Passive.SchLib | =Value | SMD конденсатор керамический | * | * | * | 1% | NP0 | 1500 пФ | CCS00358 | 1206 | * | PcbLib\Passive.PcbLib | C1206 | 50В | * | * | * | * | * | пФ | 1500
1600 пФ 1% NP0 50В 1206 | CerCapacitor | SchLib\Passive.SchLib | =Value | SMD конденсатор керамический | * | * | * | 1% | NP0 | 1600 пФ | CCS00359 | 1206 | * | PcbLib\Passive.PcbLib | C1206 | 50В | * | * | * | * | * | пФ | 1600
1800 пФ 1% NP0 50В 1206 | CerCapacitor | SchLib\Passive.SchLib | =Value | SMD конденсатор керамический | * | * | * | 1% | NP0 | 1800 пФ | CCS00360 | 1206 | * | PcbLib\Passive.PcbLib | C1206 | 50В | * | * | * | * | * | пФ | 1800
2000 пФ 1% NP0 50В 1206 | CerCapacitor | SchLib\Passive.SchLib | =Value | SMD конденсатор керамический | * | * | * | 1% | NP0 | 2000 пФ | CCS00361 | 1206 | * | PcbLib\Passive.PcbLib | C1206 | 50В | * | * | * | * | * | пФ | 2000
2200 пФ 1% NP0 50В 1206 | CerCapacitor | SchLib\Passive.SchLib | =Value | SMD конденсатор керамический | * | * | * | 1% | NP0 | 2200 пФ | CCS00362 | 1206 | * | PcbLib\Passive.PcbLib | C1206 | 50В | * | * | * | * | * | пФ | 2200
2400 пФ 1% NP0 50В 1206 | CerCapacitor | SchLib\Passive.SchLib | =Value | SMD конденсатор керамический | * | * | * | 1% | NP0 | 2400 пФ | CCS00363 | 1206 | * | PcbLib\Passive.PcbLib | C1206 | 50В | * | * | * | * | * | пФ | 2400
2700 пФ 1% NP0 50В 1206 | CerCapacitor | SchLib\Passive.SchLib | =Value | SMD конденсатор керамический | * | * | * | 1% | NP0 | 2700 пФ | CCS00364 | 1206 | * | PcbLib\Passive.PcbLib | C1206 | 50В | * | * | * | * | * | пФ | 2700
3000 пФ 1% NP0 50В 1206 | CerCapacitor | SchLib\Passive.SchLib | =Value | SMD конденсатор керамический | * | * | * | 1% | NP0 | 3000 пФ | CCS00365 | 1206 | * | PcbLib\Passive.PcbLib | C1206 | 50В | * | * | * | * | * | пФ | 3000
3300 пФ 1% NP0 50В 1206 | CerCapacitor | SchLib\Passive.SchLib | =Value | SMD конденсатор керамический | * | * | * | 1% | NP0 | 3300 пФ | CCS00366 | 1206 | * | PcbLib\Passive.PcbLib | C1206 | 50В | * | * | * | * | * | пФ | 3300
3600 пФ 5% X7R 50В 1206 | CerCapacitor | SchLib\Passive.SchLib | =Value | SMD конденсатор керамический | * | * | * | 5% | X7R | 3600 пФ | CCS00367 | 1206 | * | PcbLib\Passive.PcbLib | C1206 | 50В | * | * | * | * | * | пФ | 3600
3900 пФ 5% X7R 50В 1206 | CerCapacitor | SchLib\Passive.SchLib | =Value | SMD конденсатор керамический | * | * | * | 5% | X7R | 3900 пФ | CCS00368 | 1206 | * | PcbLib\Passive.PcbLib | C1206 | 50В | * | * | * | * | * | пФ | 3900
4300 пФ 5% X7R 50В 1206 | CerCapacitor | SchLib\Passive.SchLib | =Value | SMD конденсатор керамический | * | * | * | 5% | X7R | 4300 пФ | CCS00369 | 1206 | * | PcbLib\Passive.PcbLib | C1206 | 50В | * | * | * | * | * | пФ | 4300
4700 пФ 5% X7R 50В 1206 | CerCapacitor | SchLib\Passive.SchLib | =Value | SMD конденсатор керамический | * | * | * | 5% | X7R | 4700 пФ | CCS00370 | 1206 | * | PcbLib\Passive.PcbLib | C1206 | 50В | * | * | * | * | * | пФ | 4700
5100 пФ 5% X7R 50В 1206 | CerCapacitor | SchLib\Passive.SchLib | =Value | SMD конденсатор керамический | * | * | * | 5% | X7R | 5100 пФ | CCS00371 | 1206 | * | PcbLib\Passive.PcbLib | C1206 | 50В | * | * | * | * | * | пФ | 5100
5600 пФ 5% X7R 50В 1206 | CerCapacitor | SchLib\Passive.SchLib | =Value | SMD конденсатор керамический | * | * | * | 5% | X7R | 5600 пФ | CCS00372 | 1206 | * | PcbLib\Passive.PcbLib | C1206 | 50В | * | * | * | * | * | пФ | 5600
6200 пФ 5% X7R 50В 1206 | CerCapacitor | SchLib\Passive.SchLib | =Value | SMD конденсатор керамический | * | * | * | 5% | X7R | 6200 пФ | CCS00373 | 1206 | * | PcbLib\Passive.PcbLib | C1206 | 50В | * | * | * | * | * | пФ | 6200
6800 пФ 5% X7R 50В 1206 | CerCapacitor | SchLib\Passive.SchLib | =Value | SMD конденсатор керамический | * | * | * | 5% | X7R | 6800 пФ | CCS00374 | 1206 | * | PcbLib\Passive.PcbLib | C1206 | 50В | * | * | * | * | * | пФ | 6800
7500 пФ 5% X7R 50В 1206 | CerCapacitor | SchLib\Passive.SchLib | =Value | SMD конденсатор керамический | * | * | * | 5% | X7R | 7500 пФ | CCS00375 | 1206 | * | PcbLib\Passive.PcbLib | C1206 | 50В | * | * | * | * | * | пФ | 7500
8200 пФ 5% X7R 50В 1206 | CerCapacitor | SchLib\Passive.SchLib | =Value | SMD конденсатор керамический | * | * | * | 5% | X7R | 8200 пФ | CCS00376 | 1206 | * | PcbLib\Passive.PcbLib | C1206 | 50В | * | * | * | * | * | пФ | 8200
9100 пФ 5% X7R 50В 1206 | CerCapacitor | SchLib\Passive.SchLib | =Value | SMD конденсатор керамический | * | * | * | 5% | X7R | 9100 пФ | CCS00377 | 1206 | * | PcbLib\Passive.PcbLib | C1206 | 50В | * | * | * | * | * | пФ | 9100
0.01 мкФ 1% X7R 16В 1206 | CerCapacitor | SchLib\Passive.SchLib | =Value | SMD конденсатор керамический | * | * | * | 1% | X7R | 0.01 мкФ | CCS00378 | 1206 | * | PcbLib\Passive.PcbLib | C1206 | 16В | * | * | * | * | * | мкФ | 0.01
0.012 мкФ 1% X7R 16В 1206 | CerCapacitor | SchLib\Passive.SchLib | =Value | SMD конденсатор керамический | * | * | * | 1% | X7R | 0.012 мкФ | CCS00379 | 1206 | * | PcbLib\Passive.PcbLib | C1206 | 16В | * | * | * | * | * | мкФ | 0.012
0.015 мкФ 1% X7R 16В 1206 | CerCapacitor | SchLib\Passive.SchLib | =Value | SMD конденсатор керамический | * | * | * | 1% | X7R | 0.015 мкФ | CCS00380 | 1206 | * | PcbLib\Passive.PcbLib | C1206 | 16В | * | * | * | * | * | мкФ | 0.015
0.018 мкФ 1% X7R 16В 1206 | CerCapacitor | SchLib\Passive.SchLib | =Value | SMD конденсатор керамический | * | * | * | 1% | X7R | 0.018 мкФ | CCS00381 | 1206 | * | PcbLib\Passive.PcbLib | C1206 | 16В | * | * | * | * | * | мкФ | 0.018
0.02 мкФ 1% X7R 16В 1206 | CerCapacitor | SchLib\Passive.SchLib | =Value | SMD конденсатор керамический | * | * | * | 1% | X7R | 0.02 мкФ | CCS00382 | 1206 | * | PcbLib\Passive.PcbLib | C1206 | 16В | * | * | * | * | * | мкФ | 0.02
0.022 мкФ 1% X7R 16В 1206 | CerCapacitor | SchLib\Passive.SchLib | =Value | SMD конденсатор керамический | * | * | * | 1% | X7R | 0.022 мкФ | CCS00383 | 1206 | * | PcbLib\Passive.PcbLib | C1206 | 16В | * | * | * | * | * | мкФ | 0.022
0.024 мкФ 1% X7R 16В 1206 | CerCapacitor | SchLib\Passive.SchLib | =Value | SMD конденсатор керамический | * | * | * | 1% | X7R | 0.024 мкФ | CCS00384 | 1206 | * | PcbLib\Passive.PcbLib | C1206 | 16В | * | * | * | * | * | мкФ | 0.024
0.027 мкФ 1% X7R 16В 1206 | CerCapacitor | SchLib\Passive.SchLib | =Value | SMD конденсатор керамический | * | * | * | 1% | X7R | 0.027 мкФ | CCS00385 | 1206 | * | PcbLib\Passive.PcbLib | C1206 | 16В | * | * | * | * | * | мкФ | 0.027
0.033 мкФ 1% X7R 16В 1206 | CerCapacitor | SchLib\Passive.SchLib | =Value | SMD конденсатор керамический | * | * | * | 1% | X7R | 0.033 мкФ | CCS00386 | 1206 | * | PcbLib\Passive.PcbLib | C1206 | 16В | * | * | * | * | * | мкФ | 0.033
0.036 мкФ 1% X7R 16В 1206 | CerCapacitor | SchLib\Passive.SchLib | =Value | SMD конденсатор керамический | * | * | * | 1% | X7R | 0.036 мкФ | CCS00387 | 1206 | * | PcbLib\Passive.PcbLib | C1206 | 16В | * | * | * | * | * | мкФ | 0.036
0.039 мкФ 1% X7R 16В 1206 | CerCapacitor | SchLib\Passive.SchLib | =Value | SMD конденсатор керамический | * | * | * | 1% | X7R | 0.039 мкФ | CCS00388 | 1206 | * | PcbLib\Passive.PcbLib | C1206 | 16В | * | * | * | * | * | мкФ | 0.039
0.047 мкФ 1% X7R 16В 1206 | CerCapacitor | SchLib\Passive.SchLib | =Value | SMD конденсатор керамический | * | * | * | 1% | X7R | 0.047 мкФ | CCS00389 | 1206 | * | PcbLib\Passive.PcbLib | C1206 | 16В | * | * | * | * | * | мкФ | 0.047
0.05 мкФ 1% X7R 16В 1206 | CerCapacitor | SchLib\Passive.SchLib | =Value | SMD конденсатор керамический | * | * | * | 1% | X7R | 0.05 мкФ | CCS00390 | 1206 | * | PcbLib\Passive.PcbLib | C1206 | 16В | * | * | * | * | * | мкФ | 0.05
0.056 мкФ 1% X7R 16В 1206 | CerCapacitor | SchLib\Passive.SchLib | =Value | SMD конденсатор керамический | * | * | * | 1% | X7R | 0.056 мкФ | CCS00391 | 1206 | * | PcbLib\Passive.PcbLib | C1206 | 16В | * | * | * | * | * | мкФ | 0.056
0.068 мкФ 1% X7R 16В 1206 | CerCapacitor | SchLib\Passive.SchLib | =Value | SMD конденсатор керамический | * | * | * | 1% | X7R | 0.068 мкФ | CCS00392 | 1206 | * | PcbLib\Passive.PcbLib | C1206 | 16В | * | * | * | * | * | мкФ | 0.068
0.082 мкФ 1% X7R 16В 1206 | CerCapacitor | SchLib\Passive.SchLib | =Value | SMD конденсатор керамический | * | * | * | 1% | X7R | 0.082 мкФ | CCS00393 | 1206 | * | PcbLib\Passive.PcbLib | C1206 | 16В | * | * | * | * | * | мкФ | 0.082
0.1 мкФ 1% X7R 16В 1206 | CerCapacitor | SchLib\Passive.SchLib | =Value | SMD конденсатор керамический | * | * | * | 1% | X7R | 0.1 мкФ | CCS00394 | 1206 | * | PcbLib\Passive.PcbLib | C1206 | 16В | * | * | * | * | * | мкФ | 0.1
0.12 мкФ 1% X7R 16В 1206 | CerCapacitor | SchLib\Passive.SchLib | =Value | SMD конденсатор керамический | * | * | * | 1% | X7R | 0.12 мкФ | CCS00395 | 1206 | * | PcbLib\Passive.PcbLib | C1206 | 16В | * | * | * | * | * | мкФ | 0.12
0.15 мкФ 1% X7R 16В 1206 | CerCapacitor | SchLib\Passive.SchLib | =Value | SMD конденсатор керамический | * | * | * | 1% | X7R | 0.15 мкФ | CCS00396 | 1206 | * | PcbLib\Passive.PcbLib | C1206 | 16В | * | * | * | * | * | мкФ | 0.15
0.18 мкФ 1% X7R 16В 1206 | CerCapacitor | SchLib\Passive.SchLib | =Value | SMD конденсатор керамический | * | * | * | 1% | X7R | 0.18 мкФ | CCS00397 | 1206 | * | PcbLib\Passive.PcbLib | C1206 | 16В | * | * | * | * | * | мкФ | 0.18
0.2 мкФ 1% X7R 16В 1206 | CerCapacitor | SchLib\Passive.SchLib | =Value | SMD конденсатор керамический | * | * | * | 1% | X7R | 0.2 мкФ | CCS00398 | 1206 | * | PcbLib\Passive.PcbLib | C1206 | 16В | * | * | * | * | * | мкФ | 0.2
0.22 мкФ 1% X7R 16В 1206 | CerCapacitor | SchLib\Passive.SchLib | =Value | SMD конденсатор керамический | * | * | * | 1% | X7R | 0.22 мкФ | CCS00399 | 1206 | * | PcbLib\Passive.PcbLib | C1206 | 16В | * | * | * | * | * | мкФ | 0.22
0.3 мкФ 1% X7R 16В 1206 | CerCapacitor | SchLib\Passive.SchLib | =Value | SMD конденсатор керамический | * | * | * | 1% | X7R | 0.3 мкФ | CCS00400 | 1206 | * | PcbLib\Passive.PcbLib | C1206 | 16В | * | * | * | * | * | мкФ | 0.3
0.33 мкФ 1% X7R 16В 1206 | CerCapacitor | SchLib\Passive.SchLib | =Value | SMD конденсатор керамический | * | * | * | 1% | X7R | 0.33 мкФ | CCS00401 | 1206 | * | PcbLib\Passive.PcbLib | C1206 | 16В | * | * | * | * | * | мкФ | 0.33
0.39 мкФ 1% X7R 16В 1206 | CerCapacitor | SchLib\Passive.SchLib | =Value | SMD конденсатор керамический | * | * | * | 1% | X7R | 0.39 мкФ | CCS00402 | 1206 | * | PcbLib\Passive.PcbLib | C1206 | 16В | * | * | * | * | * | мкФ | 0.39
0.4 мкФ 1% X7R 16В 1206 | CerCapacitor | SchLib\Passive.SchLib | =Value | SMD конденсатор керамический | * | * | * | 1% | X7R | 0.4 мкФ | CCS00403 | 1206 | * | PcbLib\Passive.PcbLib | C1206 | 16В | * | * | * | * | * | мкФ | 0.4
0.47 мкФ 1% X7R 16В 1206 | CerCapacitor | SchLib\Passive.SchLib | =Value | SMD конденсатор керамический | * | * | * | 1% | X7R | 0.47 мкФ | CCS00404 | 1206 | * | PcbLib\Passive.PcbLib | C1206 | 16В | * | * | * | * | * | мкФ | 0.47
0.56 мкФ 1% X7R 16В 1206 | CerCapacitor | SchLib\Passive.SchLib | =Value | SMD конденсатор керамический | * | * | * | 1% | X7R | 0.56 мкФ | CCS00405 | 1206 | * | PcbLib\Passive.PcbLib | C1206 | 16В | * | * | * | * | * | мкФ | 0.56
0.68 мкФ 1% X7R 16В 1206 | CerCapacitor | SchLib\Passive.SchLib | =Value | SMD конденсатор керамический | * | * | * | 1% | X7R | 0.68 мкФ | CCS00406 | 1206 | * | PcbLib\Passive.PcbLib | C1206 | 16В | * | * | * | * | * | мкФ | 0.68
0.82 мкФ 1% X7R 16В 1206 | CerCapacitor | SchLib\Passive.SchLib | =Value | SMD конденсатор керамический | * | * | * | 1% | X7R | 0.82 мкФ | CCS00407 | 1206 | * | PcbLib\Passive.PcbLib | C1206 | 16В | * | * | * | * | * | мкФ | 0.82
1 мкФ 1% X7R 16В 1206 | CerCapacitor | SchLib\Passive.SchLib | =Value | SMD конденсатор керамический | * | * | * | 1% | X7R | 1 мкФ | CCS00408 | 1206 | * | PcbLib\Passive.PcbLib | C1206 | 16В | * | * | * | * | * | мкФ | 1
1.2 мкФ 1% X7R 16В 1206 | CerCapacitor | SchLib\Passive.SchLib | =Value | SMD конденсатор керамический | * | * | * | 1% | X7R | 1.2 мкФ | CCS00409 | 1206 | * | PcbLib\Passive.PcbLib | C1206 | 16В | * | * | * | * | * | мкФ | 1.2
1.3 мкФ 1% X7R 16В 1206 | CerCapacitor | SchLib\Passive.SchLib | =Value | SMD конденсатор керамический | * | * | * | 1% | X7R | 1.3 мкФ | CCS00410 | 1206 | * | PcbLib\Passive.PcbLib | C1206 | 16В | * | * | * | * | * | мкФ | 1.3
1.5 мкФ 1% X7R 16В 1206 | CerCapacitor | SchLib\Passive.SchLib | =Value | SMD конденсатор керамический | * | * | * | 1% | X7R | 1.5 мкФ | CCS00411 | 1206 | * | PcbLib\Passive.PcbLib | C1206 | 16В | * | * | * | * | * | мкФ | 1.5
1.8 мкФ 1% X7R 16В 1206 | CerCapacitor | SchLib\Passive.SchLib | =Value | SMD конденсатор керамический | * | * | * | 1% | X7R | 1.8 мкФ | CCS00412 | 1206 | * | PcbLib\Passive.PcbLib | C1206 | 16В | * | * | * | * | * | мкФ | 1.8
2.2 мкФ 1% X7R 16В 1206 | CerCapacitor | SchLib\Passive.SchLib | =Value | SMD конденсатор керамический | * | * | * | 1% | X7R | 2.2 мкФ | CCS00413 | 1206 | * | PcbLib\Passive.PcbLib | C1206 | 16В | * | * | * | * | * | мкФ | 2.2
2.7 мкФ 1% X7R 16В 1206 | CerCapacitor | SchLib\Passive.SchLib | =Value | SMD конденсатор керамический | * | * | * | 1% | X7R | 2.7 мкФ | CCS00414 | 1206 | * | PcbLib\Passive.PcbLib | C1206 | 16В | * | * | * | * | * | мкФ | 2.7
3.3 мкФ 1% X7R 16В 1206 | CerCapacitor | SchLib\Passive.SchLib | =Value | SMD конденсатор керамический | * | * | * | 1% | X7R | 3.3 мкФ | CCS00415 | 1206 | * | PcbLib\Passive.PcbLib | C1206 | 16В | * | * | * | * | * | мкФ | 3.3
3.6 мкФ 1% X7R 16В 1206 | CerCapacitor | SchLib\Passive.SchLib | =Value | SMD конденсатор керамический | * | * | * | 1% | X7R | 3.6 мкФ | CCS00416 | 1206 | * | PcbLib\Passive.PcbLib | C1206 | 16В | * | * | * | * | * | мкФ | 3.6
3.9 мкФ 1% X7R 16В 1206 | CerCapacitor | SchLib\Passive.SchLib | =Value | SMD конденсатор керамический | * | * | * | 1% | X7R | 3.9 мкФ | CCS00417 | 1206 | * | PcbLib\Passive.PcbLib | C1206 | 16В | * | * | * | * | * | мкФ | 3.9
4.7 мкФ 1% X7R 16В 1206 | CerCapacitor | SchLib\Passive.SchLib | =Value | SMD конденсатор керамический | * | * | * | 1% | X7R | 4.7 мкФ | CCS00418 | 1206 | * | PcbLib\Passive.PcbLib | C1206 | 16В | * | * | * | * | * | мкФ | 4.7
5.6 мкФ 1% X7R 16В 1206 | CerCapacitor | SchLib\Passive.SchLib | =Value | SMD конденсатор керамический | * | * | * | 1% | X7R | 5.6 мкФ | CCS00419 | 1206 | * | PcbLib\Passive.PcbLib | C1206 | 16В | * | * | * | * | * | мкФ | 5.6
6.8 мкФ 1% X7R 16В 1206 | CerCapacitor | SchLib\Passive.SchLib | =Value | SMD конденсатор керамический | * | * | * | 1% | X7R | 6.8 мкФ | CCS00420 | 1206 | * | PcbLib\Passive.PcbLib | C1206 | 16В | * | * | * | * | * | мкФ | 6.8
8.2 мкФ 1% X7R 16В 1206 | CerCapacitor | SchLib\Passive.SchLib | =Value | SMD конденсатор керамический | * | * | * | 1% | X7R | 8.2 мкФ | CCS00421 | 1206 | * | PcbLib\Passive.PcbLib | C1206 | 16В | * | * | * | * | * | мкФ | 8.2
10 мкФ 1% X7R 10В 1206 | CerCapacitor | SchLib\Passive.SchLib | =Value | SMD конденсатор керамический | * | * | * | 1% | X7R | 10 мкФ | CCS00422 | 1206 | * | PcbLib\Passive.PcbLib | C1206 | 10В | * | * | * | * | * | мкФ | 10
0.1 мкФ 10% X7R 16В 0402 | CerCapacitor | SchLib\Passive.SchLib | =Value | SMD конденсатор керамический | * | * | * | 10% | X7R | 0.1 мкФ | CCS00423 | 0402 | * | PcbLib\Passive.PcbLib | C0402 | 16В | * | * | * | * | * | мкФ | 0.1
0.12 мкФ 10% X7R 16В 0402 | CerCapacitor | SchLib\Passive.SchLib | =Value | SMD конденсатор керамический | * | * | * | 10% | X7R | 0.12 мкФ | CCS00424 | 0402 | * | PcbLib\Passive.PcbLib | C0402 | 16В | * | * | * | * | * | мкФ | 0.12
0.15 мкФ 10% X7R 16В 0402 | CerCapacitor | SchLib\Passive.SchLib | =Value | SMD конденсатор керамический | * | * | * | 10% | X7R | 0.15 мкФ | CCS00425 | 0402 | * | PcbLib\Passive.PcbLib | C0402 | 16В | * | * | * | * | * | мкФ | 0.15
0.18 мкФ 10% X7R 16В 0402 | CerCapacitor | SchLib\Passive.SchLib | =Value | SMD конденсатор керамический | * | * | * | 10% | X7R | 0.18 мкФ | CCS00426 | 0402 | * | PcbLib\Passive.PcbLib | C0402 | 16В | * | * | * | * | * | мкФ | 0.18
0.2 мкФ 10% X7R 16В 0402 | CerCapacitor | SchLib\Passive.SchLib | =Value | SMD конденсатор керамический | * | * | * | 10% | X7R | 0.2 мкФ | CCS00427 | 0402 | * | PcbLib\Passive.PcbLib | C0402 | 16В | * | * | * | * | * | мкФ | 0.2
0.22 мкФ 10% X7R 16В 0402 | CerCapacitor | SchLib\Passive.SchLib | =Value | SMD конденсатор керамический | * | * | * | 10% | X7R | 0.22 мкФ | CCS00428 | 0402 | * | PcbLib\Passive.PcbLib | C0402 | 16В | * | * | * | * | * | мкФ | 0.22
0.3 мкФ 10% X7R 16В 0402 | CerCapacitor | SchLib\Passive.SchLib | =Value | SMD конденсатор керамический | * | * | * | 10% | X7R | 0.3 мкФ | CCS00429 | 0402 | * | PcbLib\Passive.PcbLib | C0402 | 16В | * | * | * | * | * | мкФ | 0.3
0.33 мкФ 10% X7R 16В 0402 | CerCapacitor | SchLib\Passive.SchLib | =Value | SMD конденсатор керамический | * | * | * | 10% | X7R | 0.33 мкФ | CCS00430 | 0402 | * | PcbLib\Passive.PcbLib | C0402 | 16В | * | * | * | * | * | мкФ | 0.33
0.39 мкФ 10% X7R 16В 0402 | CerCapacitor | SchLib\Passive.SchLib | =Value | SMD конденсатор керамический | * | * | * | 10% | X7R | 0.39 мкФ | CCS00431 | 0402 | * | PcbLib\Passive.PcbLib | C0402 | 16В | * | * | * | * | * | мкФ | 0.39
0.4 мкФ 10% X7R 16В 0402 | CerCapacitor | SchLib\Passive.SchLib | =Value | SMD конденсатор керамический | * | * | * | 10% | X7R | 0.4 мкФ | CCS00432 | 0402 | * | PcbLib\Passive.PcbLib | C0402 | 16В | * | * | * | * | * | мкФ | 0.4
0.47 мкФ 10% X7R 16В 0402 | CerCapacitor | SchLib\Passive.SchLib | =Value | SMD конденсатор керамический | * | * | * | 10% | X7R | 0.47 мкФ | CCS00433 | 0402 | * | PcbLib\Passive.PcbLib | C0402 | 16В | * | * | * | * | * | мкФ | 0.47
1 пФ 1% NP0 50В 0402 | CerCapacitor | SchLib\Passive.SchLib | =Value | SMD конденсатор керамический | * | * | * | 1% | NP0 | 1 пФ | CCS00434 | 0402 | * | PcbLib\Passive.PcbLib | C0402 | 50В | * | * | * | * | * | пФ | 1
1.1 пФ 1% NP0 50В 0402 | CerCapacitor | SchLib\Passive.SchLib | =Value | SMD конденсатор керамический | * | * | * | 1% | NP0 | 1.1 пФ | CCS00435 | 0402 | * | PcbLib\Passive.PcbLib | C0402 | 50В | * | * | * | * | * | пФ | 1.1
1.2 пФ 1% NP0 50В 0402 | CerCapacitor | SchLib\Passive.SchLib | =Value | SMD конденсатор керамический | * | * | * | 1% | NP0 | 1.2 пФ | CCS00436 | 0402 | * | PcbLib\Passive.PcbLib | C0402 | 50В | * | * | * | * | * | пФ | 1.2
1.3 пФ 1% NP0 50В 0402 | CerCapacitor | SchLib\Passive.SchLib | =Value | SMD конденсатор керамический | * | * | * | 1% | NP0 | 1.3 пФ | CCS00437 | 0402 | * | PcbLib\Passive.PcbLib | C0402 | 50В | * | * | * | * | * | пФ | 1.3
1.5 пФ 1% NP0 50В 0402 | CerCapacitor | SchLib\Passive.SchLib | =Value | SMD конденсатор керамический | * | * | * | 1% | NP0 | 1.5 пФ | CCS00438 | 0402 | * | PcbLib\Passive.PcbLib | C0402 | 50В | * | * | * | * | * | пФ | 1.5
1.6 пФ 1% NP0 50В 0402 | CerCapacitor | SchLib\Passive.SchLib | =Value | SMD конденсатор керамический | * | * | * | 1% | NP0 | 1.6 пФ | CCS00439 | 0402 | * | PcbLib\Passive.PcbLib | C0402 | 50В | * | * | * | * | * | пФ | 1.6
1.8 пФ 1% NP0 50В 0402 | CerCapacitor | SchLib\Passive.SchLib | =Value | SMD конденсатор керамический | * | * | * | 1% | NP0 | 1.8 пФ | CCS00440 | 0402 | * | PcbLib\Passive.PcbLib | C0402 | 50В | * | * | * | * | * | пФ | 1.8
2 пФ 1% NP0 50В 0402 | CerCapacitor | SchLib\Passive.SchLib | =Value | SMD конденсатор керамический | * | * | * | 1% | NP0 | 2 пФ | CCS00441 | 0402 | * | PcbLib\Passive.PcbLib | C0402 | 50В | * | * | * | * | * | пФ | 2
2.2 пФ 1% NP0 50В 0402 | CerCapacitor | SchLib\Passive.SchLib | =Value | SMD конденсатор керамический | * | * | * | 1% | NP0 | 2.2 пФ | CCS00442 | 0402 | * | PcbLib\Passive.PcbLib | C0402 | 50В | * | * | * | * | * | пФ | 2.2
2.4 пФ 1% NP0 50В 0402 | CerCapacitor | SchLib\Passive.SchLib | =Value | SMD конденсатор керамический | * | * | * | 1% | NP0 | 2.4 пФ | CCS00443 | 0402 | * | PcbLib\Passive.PcbLib | C0402 | 50В | * | * | * | * | * | пФ | 2.4
2.7 пФ 1% NP0 50В 0402 | CerCapacitor | SchLib\Passive.SchLib | =Value | SMD конденсатор керамический | * | * | * | 1% | NP0 | 2.7 пФ | CCS00444 | 0402 | * | PcbLib\Passive.PcbLib | C0402 | 50В | * | * | * | * | * | пФ | 2.7
3 пФ 1% NP0 50В 0402 | CerCapacitor | SchLib\Passive.SchLib | =Value | SMD конденсатор керамический | * | * | * | 1% | NP0 | 3 пФ | CCS00445 | 0402 | * | PcbLib\Passive.PcbLib | C0402 | 50В | * | * | * | * | * | пФ | 3
3.3 пФ 1% NP0 50В 0402 | CerCapacitor | SchLib\Passive.SchLib | =Value | SMD конденсатор керамический | * | * | * | 1% | NP0 | 3.3 пФ | CCS00446 | 0402 | * | PcbLib\Passive.PcbLib | C0402 | 50В | * | * | * | * | * | пФ | 3.3
3.6 пФ 1% NP0 50В 0402 | CerCapacitor | SchLib\Passive.SchLib | =Value | SMD конденсатор керамический | * | * | * | 1% | NP0 | 3.6 пФ | CCS00447 | 0402 | * | PcbLib\Passive.PcbLib | C0402 | 50В | * | * | * | * | * | пФ | 3.6
3.9 пФ 1% NP0 50В 0402 | CerCapacitor | SchLib\Passive.SchLib | =Value | SMD конденсатор керамический | * | * | * | 1% | NP0 | 3.9 пФ | CCS00448 | 0402 | * | PcbLib\Passive.PcbLib | C0402 | 50В | * | * | * | * | * | пФ | 3.9
4.3 пФ 1% NP0 50В 0402 | CerCapacitor | SchLib\Passive.SchLib | =Value | SMD конденсатор керамический | * | * | * | 1% | NP0 | 4.3 пФ | CCS00449 | 0402 | * | PcbLib\Passive.PcbLib | C0402 | 50В | * | * | * | * | * | пФ | 4.3
4.7 пФ 1% NP0 50В 0402 | CerCapacitor | SchLib\Passive.SchLib | =Value | SMD конденсатор керамический | * | * | * | 1% | NP0 | 4.7 пФ | CCS00450 | 0402 | * | PcbLib\Passive.PcbLib | C0402 | 50В | * | * | * | * | * | пФ | 4.7
5.1 пФ 1% NP0 50В 0402 | CerCapacitor | SchLib\Passive.SchLib | =Value | SMD конденсатор керамический | * | * | * | 1% | NP0 | 5.1 пФ | CCS00451 | 0402 | * | PcbLib\Passive.PcbLib | C0402 | 50В | * | * | * | * | * | пФ | 5.1
5.6 пФ 1% NP0 50В 0402 | CerCapacitor | SchLib\Passive.SchLib | =Value | SMD конденсатор керамический | * | * | * | 1% | NP0 | 5.6 пФ | CCS00452 | 0402 | * | PcbLib\Passive.PcbLib | C0402 | 50В | * | * | * | * | * | пФ | 5.6
6.2 пФ 1% NP0 50В 0402 | CerCapacitor | SchLib\Passive.SchLib | =Value | SMD конденсатор керамический | * | * | * | 1% | NP0 | 6.2 пФ | CCS00453 | 0402 | * | PcbLib\Passive.PcbLib | C0402 | 50В | * | * | * | * | * | пФ | 6.2
6.8 пФ 1% NP0 50В 0402 | CerCapacitor | SchLib\Passive.SchLib | =Value | SMD конденсатор керамический | * | * | * | 1% | NP0 | 6.8 пФ | CCS00454 | 0402 | * | PcbLib\Passive.PcbLib | C0402 | 50В | * | * | * | * | * | пФ | 6.8
7.5 пФ 1% NP0 50В 0402 | CerCapacitor | SchLib\Passive.SchLib | =Value | SMD конденсатор керамический | * | * | * | 1% | NP0 | 7.5 пФ | CCS00455 | 0402 | * | PcbLib\Passive.PcbLib | C0402 | 50В | * | * | * | * | * | пФ | 7.5
8.2 пФ 1% NP0 50В 0402 | CerCapacitor | SchLib\Passive.SchLib | =Value | SMD конденсатор керамический | * | * | * | 1% | NP0 | 8.2 пФ | CCS00456 | 0402 | * | PcbLib\Passive.PcbLib | C0402 | 50В | * | * | * | * | * | пФ | 8.2
9.1 пФ 1% NP0 50В 0402 | CerCapacitor | SchLib\Passive.SchLib | =Value | SMD конденсатор керамический | * | * | * | 1% | NP0 | 9.1 пФ | CCS00457 | 0402 | * | PcbLib\Passive.PcbLib | C0402 | 50В | * | * | * | * | * | пФ | 9.1
10 пФ 1% NP0 50В 0402 | CerCapacitor | SchLib\Passive.SchLib | =Value | SMD конденсатор керамический | * | * | * | 1% | NP0 | 10 пФ | CCS00458 | 0402 | * | PcbLib\Passive.PcbLib | C0402 | 50В | * | * | * | * | * | пФ | 10
11 пФ 1% NP0 50В 0402 | CerCapacitor | SchLib\Passive.SchLib | =Value | SMD конденсатор керамический | * | * | * | 1% | NP0 | 11 пФ | CCS00459 | 0402 | * | PcbLib\Passive.PcbLib | C0402 | 50В | * | * | * | * | * | пФ | 11
12 пФ 1% NP0 50В 0402 | CerCapacitor | SchLib\Passive.SchLib | =Value | SMD конденсатор керамический | * | * | * | 1% | NP0 | 12 пФ | CCS00460 | 0402 | * | PcbLib\Passive.PcbLib | C0402 | 50В | * | * | * | * | * | пФ | 12
13 пФ 1% NP0 50В 0402 | CerCapacitor | SchLib\Passive.SchLib | =Value | SMD конденсатор керамический | * | * | * | 1% | NP0 | 13 пФ | CCS00461 | 0402 | * | PcbLib\Passive.PcbLib | C0402 | 50В | * | * | * | * | * | пФ | 13
15 пФ 1% NP0 50В 0402 | CerCapacitor | SchLib\Passive.SchLib | =Value | SMD конденсатор керамический | * | * | * | 1% | NP0 | 15 пФ | CCS00462 | 0402 | * | PcbLib\Passive.PcbLib | C0402 | 50В | * | * | * | * | * | пФ | 15
16 пФ 1% NP0 50В 0402 | CerCapacitor | SchLib\Passive.SchLib | =Value | SMD конденсатор керамический | * | * | * | 1% | NP0 | 16 пФ | CCS00463 | 0402 | * | PcbLib\Passive.PcbLib | C0402 | 50В | * | * | * | * | * | пФ | 16
18 пФ 1% NP0 50В 0402 | CerCapacitor | SchLib\Passive.SchLib | =Value | SMD конденсатор керамический | * | * | * | 1% | NP0 | 18 пФ | CCS00464 | 0402 | * | PcbLib\Passive.PcbLib | C0402 | 50В | * | * | * | * | * | пФ | 18
20 пФ 1% NP0 50В 0402 | CerCapacitor | SchLib\Passive.SchLib | =Value | SMD конденсатор керамический | * | * | * | 1% | NP0 | 20 пФ | CCS00465 | 0402 | * | PcbLib\Passive.PcbLib | C0402 | 50В | * | * | * | * | * | пФ | 20
22 пФ 1% NP0 50В 0402 | CerCapacitor | SchLib\Passive.SchLib | =Value | SMD конденсатор керамический | * | * | * | 1% | NP0 | 22 пФ | CCS00466 | 0402 | * | PcbLib\Passive.PcbLib | C0402 | 50В | * | * | * | * | * | пФ | 22
24 пФ 1% NP0 50В 0402 | CerCapacitor | SchLib\Passive.SchLib | =Value | SMD конденсатор керамический | * | * | * | 1% | NP0 | 24 пФ | CCS00467 | 0402 | * | PcbLib\Passive.PcbLib | C0402 | 50В | * | * | * | * | * | пФ | 24
27 пФ 1% NP0 50В 0402 | CerCapacitor | SchLib\Passive.SchLib | =Value | SMD конденсатор керамический | * | * | * | 1% | NP0 | 27 пФ | CCS00468 | 0402 | * | PcbLib\Passive.PcbLib | C0402 | 50В | * | * | * | * | * | пФ | 27
30 пФ 1% NP0 50В 0402 | CerCapacitor | SchLib\Passive.SchLib | =Value | SMD конденсатор керамический | * | * | * | 1% | NP0 | 30 пФ | CCS00469 | 0402 | * | PcbLib\Passive.PcbLib | C0402 | 50В | * | * | * | * | * | пФ | 30
33 пФ 1% NP0 50В 0402 | CerCapacitor | SchLib\Passive.SchLib | =Value | SMD конденсатор керамический | * | * | * | 1% | NP0 | 33 пФ | CCS00470 | 0402 | * | PcbLib\Passive.PcbLib | C0402 | 50В | * | * | * | * | * | пФ | 33
36 пФ 1% NP0 50В 0402 | CerCapacitor | SchLib\Passive.SchLib | =Value | SMD конденсатор керамический | * | * | * | 1% | NP0 | 36 пФ | CCS00471 | 0402 | * | PcbLib\Passive.PcbLib | C0402 | 50В | * | * | * | * | * | пФ | 36
39 пФ 1% NP0 50В 0402 | CerCapacitor | SchLib\Passive.SchLib | =Value | SMD конденсатор керамический | * | * | * | 1% | NP0 | 39 пФ | CCS00472 | 0402 | * | PcbLib\Passive.PcbLib | C0402 | 50В | * | * | * | * | * | пФ | 39
43 пФ 1% NP0 50В 0402 | CerCapacitor | SchLib\Passive.SchLib | =Value | SMD конденсатор керамический | * | * | * | 1% | NP0 | 43 пФ | CCS00473 | 0402 | * | PcbLib\Passive.PcbLib | C0402 | 50В | * | * | * | * | * | пФ | 43
47 пФ 1% NP0 50В 0402 | CerCapacitor | SchLib\Passive.SchLib | =Value | SMD конденсатор керамический | * | * | * | 1% | NP0 | 47 пФ | CCS00474 | 0402 | * | PcbLib\Passive.PcbLib | C0402 | 50В | * | * | * | * | * | пФ | 47
51 пФ 1% NP0 50В 0402 | CerCapacitor | SchLib\Passive.SchLib | =Value | SMD конденсатор керамический | * | * | * | 1% | NP0 | 51 пФ | CCS00475 | 0402 | * | PcbLib\Passive.PcbLib | C0402 | 50В | * | * | * | * | * | пФ | 51
56 пФ 1% NP0 50В 0402 | CerCapacitor | SchLib\Passive.SchLib | =Value | SMD конденсатор керамический | * | * | * | 1% | NP0 | 56 пФ | CCS00476 | 0402 | * | PcbLib\Passive.PcbLib | C0402 | 50В | * | * | * | * | * | пФ | 56
62 пФ 1% NP0 50В 0402 | CerCapacitor | SchLib\Passive.SchLib | =Value | SMD конденсатор керамический | * | * | * | 1% | NP0 | 62 пФ | CCS00477 | 0402 | * | PcbLib\Passive.PcbLib | C0402 | 50В | * | * | * | * | * | пФ | 62
68 пФ 1% NP0 50В 0402 | CerCapacitor | SchLib\Passive.SchLib | =Value | SMD конденсатор керамический | * | * | * | 1% | NP0 | 68 пФ | CCS00478 | 0402 | * | PcbLib\Passive.PcbLib | C0402 | 50В | * | * | * | * | * | пФ | 68
75 пФ 1% NP0 50В 0402 | CerCapacitor | SchLib\Passive.SchLib | =Value | SMD конденсатор керамический | * | * | * | 1% | NP0 | 75 пФ | CCS00479 | 0402 | * | PcbLib\Passive.PcbLib | C0402 | 50В | * | * | * | * | * | пФ | 75
82 пФ 1% NP0 50В 0402 | CerCapacitor | SchLib\Passive.SchLib | =Value | SMD конденсатор керамический | * | * | * | 1% | NP0 | 82 пФ | CCS00480 | 0402 | * | PcbLib\Passive.PcbLib | C0402 | 50В | * | * | * | * | * | пФ | 82
91 пФ 1% NP0 50В 0402 | CerCapacitor | SchLib\Passive.SchLib | =Value | SMD конденсатор керамический | * | * | * | 1% | NP0 | 91 пФ | CCS00481 | 0402 | * | PcbLib\Passive.PcbLib | C0402 | 50В | * | * | * | * | * | пФ | 91
100 пФ 1% NP0 50В 0402 | CerCapacitor | SchLib\Passive.SchLib | =Value | SMD конденсатор керамический | * | * | * | 1% | NP0 | 100 пФ | CCS00482 | 0402 | * | PcbLib\Passive.PcbLib | C0402 | 50В | * | * | * | * | * | пФ | 100
110 пФ 1% NP0 50В 0402 | CerCapacitor | SchLib\Passive.SchLib | =Value | SMD конденсатор керамический | * | * | * | 1% | NP0 | 110 пФ | CCS00483 | 0402 | * | PcbLib\Passive.PcbLib | C0402 | 50В | * | * | * | * | * | пФ | 110
120 пФ 1% NP0 50В 0402 | CerCapacitor | SchLib\Passive.SchLib | =Value | SMD конденсатор керамический | * | * | * | 1% | NP0 | 120 пФ | CCS00484 | 0402 | * | PcbLib\Passive.PcbLib | C0402 | 50В | * | * | * | * | * | пФ | 120
130 пФ 1% NP0 50В 0402 | CerCapacitor | SchLib\Passive.SchLib | =Value | SMD конденсатор керамический | * | * | * | 1% | NP0 | 130 пФ | CCS00485 | 0402 | * | PcbLib\Passive.PcbLib | C0402 | 50В | * | * | * | * | * | пФ | 130
150 пФ 1% NP0 50В 0402 | CerCapacitor | SchLib\Passive.SchLib | =Value | SMD конденсатор керамический | * | * | * | 1% | NP0 | 150 пФ | CCS00486 | 0402 | * | PcbLib\Passive.PcbLib | C0402 | 50В | * | * | * | * | * | пФ | 150
160 пФ 1% NP0 50В 0402 | CerCapacitor | SchLib\Passive.SchLib | =Value | SMD конденсатор керамический | * | * | * | 1% | NP0 | 160 пФ | CCS00487 | 0402 | * | PcbLib\Passive.PcbLib | C0402 | 50В | * | * | * | * | * | пФ | 160
180 пФ 1% NP0 50В 0402 | CerCapacitor | SchLib\Passive.SchLib | =Value | SMD конденсатор керамический | * | * | * | 1% | NP0 | 180 пФ | CCS00488 | 0402 | * | PcbLib\Passive.PcbLib | C0402 | 50В | * | * | * | * | * | пФ | 180
200 пФ 1% NP0 50В 0402 | CerCapacitor | SchLib\Passive.SchLib | =Value | SMD конденсатор керамический | * | * | * | 1% | NP0 | 200 пФ | CCS00489 | 0402 | * | PcbLib\Passive.PcbLib | C0402 | 50В | * | * | * | * | * | пФ | 200
220 пФ 1% NP0 50В 0402 | CerCapacitor | SchLib\Passive.SchLib | =Value | SMD конденсатор керамический | * | * | * | 1% | NP0 | 220 пФ | CCS00490 | 0402 | * | PcbLib\Passive.PcbLib | C0402 | 50В | * | * | * | * | * | пФ | 220
240 пФ 1% NP0 50В 0402 | CerCapacitor | SchLib\Passive.SchLib | =Value | SMD конденсатор керамический | * | * | * | 1% | NP0 | 240 пФ | CCS00491 | 0402 | * | PcbLib\Passive.PcbLib | C0402 | 50В | * | * | * | * | * | пФ | 240
270 пФ 1% NP0 50В 0402 | CerCapacitor | SchLib\Passive.SchLib | =Value | SMD конденсатор керамический | * | * | * | 1% | NP0 | 270 пФ | CCS00492 | 0402 | * | PcbLib\Passive.PcbLib | C0402 | 50В | * | * | * | * | * | пФ | 270
300 пФ 1% NP0 50В 0402 | CerCapacitor | SchLib\Passive.SchLib | =Value | SMD конденсатор керамический | * | * | * | 1% | NP0 | 300 пФ | CCS00493 | 0402 | * | PcbLib\Passive.PcbLib | C0402 | 50В | * | * | * | * | * | пФ | 300
330 пФ 1% NP0 50В 0402 | CerCapacitor | SchLib\Passive.SchLib | =Value | SMD конденсатор керамический | * | * | * | 1% | NP0 | 330 пФ | CCS00494 | 0402 | * | PcbLib\Passive.PcbLib | C0402 | 50В | * | * | * | * | * | пФ | 330
360 пФ 1% NP0 50В 0402 | CerCapacitor | SchLib\Passive.SchLib | =Value | SMD конденсатор керамический | * | * | * | 1% | NP0 | 360 пФ | CCS00495 | 0402 | * | PcbLib\Passive.PcbLib | C0402 | 50В | * | * | * | * | * | пФ | 360
390 пФ 1% NP0 50В 0402 | CerCapacitor | SchLib\Passive.SchLib | =Value | SMD конденсатор керамический | * | * | * | 1% | NP0 | 390 пФ | CCS00496 | 0402 | * | PcbLib\Passive.PcbLib | C0402 | 50В | * | * | * | * | * | пФ | 390
430 пФ 1% NP0 50В 0402 | CerCapacitor | SchLib\Passive.SchLib | =Value | SMD конденсатор керамический | * | * | * | 1% | NP0 | 430 пФ | CCS00497 | 0402 | * | PcbLib\Passive.PcbLib | C0402 | 50В | * | * | * | * | * | пФ | 430
470 пФ 1% NP0 50В 0402 | CerCapacitor | SchLib\Passive.SchLib | =Value | SMD конденсатор керамический | * | * | * | 1% | NP0 | 470 пФ | CCS00498 | 0402 | * | PcbLib\Passive.PcbLib | C0402 | 50В | * | * | * | * | * | пФ | 470
510 пФ 1% NP0 50В 0402 | CerCapacitor | SchLib\Passive.SchLib | =Value | SMD конденсатор керамический | * | * | * | 1% | NP0 | 510 пФ | CCS00499 | 0402 | * | PcbLib\Passive.PcbLib | C0402 | 50В | * | * | * | * | * | пФ | 510
560 пФ 1% NP0 50В 0402 | CerCapacitor | SchLib\Passive.SchLib | =Value | SMD конденсатор керамический | * | * | * | 1% | NP0 | 560 пФ | CCS00500 | 0402 | * | PcbLib\Passive.PcbLib | C0402 | 50В | * | * | * | * | * | пФ | 560
620 пФ 1% NP0 50В 0402 | CerCapacitor | SchLib\Passive.SchLib | =Value | SMD конденсатор керамический | * | * | * | 1% | NP0 | 620 пФ | CCS00501 | 0402 | * | PcbLib\Passive.PcbLib | C0402 | 50В | * | * | * | * | * | пФ | 620
680 пФ 1% NP0 50В 0402 | CerCapacitor | SchLib\Passive.SchLib | =Value | SMD конденсатор керамический | * | * | * | 1% | NP0 | 680 пФ | CCS00502 | 0402 | * | PcbLib\Passive.PcbLib | C0402 | 50В | * | * | * | * | * | пФ | 680
750 пФ 1% NP0 50В 0402 | CerCapacitor | SchLib\Passive.SchLib | =Value | SMD конденсатор керамический | * | * | * | 1% | NP0 | 750 пФ | CCS00503 | 0402 | * | PcbLib\Passive.PcbLib | C0402 | 50В | * | * | * | * | * | пФ | 750
820 пФ 1% NP0 50В 0402 | CerCapacitor | SchLib\Passive.SchLib | =Value | SMD конденсатор керамический | * | * | * | 1% | NP0 | 820 пФ | CCS00504 | 0402 | * | PcbLib\Passive.PcbLib | C0402 | 50В | * | * | * | * | * | пФ | 820
910 пФ 1% NP0 50В 0402 | CerCapacitor | SchLib\Passive.SchLib | =Value | SMD конденсатор керамический | * | * | * | 1% | NP0 | 910 пФ | CCS00505 | 0402 | * | PcbLib\Passive.PcbLib | C0402 | 50В | * | * | * | * | * | пФ | 910
1000 пФ 1% NP0 50В 0402 | CerCapacitor | SchLib\Passive.SchLib | =Value | SMD конденсатор керамический | * | * | * | 1% | NP0 | 1000 пФ | CCS00506 | 0402 | * | PcbLib\Passive.PcbLib | C0402 | 50В | * | * | * | * | * | пФ | 1000
1100 пФ 1% NP0 50В 0402 | CerCapacitor | SchLib\Passive.SchLib | =Value | SMD конденсатор керамический | * | * | * | 1% | NP0 | 1100 пФ | CCS00507 | 0402 | * | PcbLib\Passive.PcbLib | C0402 | 50В | * | * | * | * | * | пФ | 1100
1200 пФ 1% NP0 50В 0402 | CerCapacitor | SchLib\Passive.SchLib | =Value | SMD конденсатор керамический | * | * | * | 1% | NP0 | 1200 пФ | CCS00508 | 0402 | * | PcbLib\Passive.PcbLib | C0402 | 50В | * | * | * | * | * | пФ | 1200
1300 пФ 1% NP0 50В 0402 | CerCapacitor | SchLib\Passive.SchLib | =Value | SMD конденсатор керамический | * | * | * | 1% | NP0 | 1300 пФ | CCS00509 | 0402 | * | PcbLib\Passive.PcbLib | C0402 | 50В | * | * | * | * | * | пФ | 1300
1500 пФ 1% NP0 50В 0402 | CerCapacitor | SchLib\Passive.SchLib | =Value | SMD конденсатор керамический | * | * | * | 1% | NP0 | 1500 пФ | CCS00510 | 0402 | * | PcbLib\Passive.PcbLib | C0402 | 50В | * | * | * | * | * | пФ | 1500
1600 пФ 1% NP0 50В 0402 | CerCapacitor | SchLib\Passive.SchLib | =Value | SMD конденсатор керамический | * | * | * | 1% | NP0 | 1600 пФ | CCS00511 | 0402 | * | PcbLib\Passive.PcbLib | C0402 | 50В | * | * | * | * | * | пФ | 1600
1800 пФ 1% NP0 50В 0402 | CerCapacitor | SchLib\Passive.SchLib | =Value | SMD конденсатор керамический | * | * | * | 1% | NP0 | 1800 пФ | CCS00512 | 0402 | * | PcbLib\Passive.PcbLib | C0402 | 50В | * | * | * | * | * | пФ | 1800
2000 пФ 1% NP0 50В 0402 | CerCapacitor | SchLib\Passive.SchLib | =Value | SMD конденсатор керамический | * | * | * | 1% | NP0 | 2000 пФ | CCS00513 | 0402 | * | PcbLib\Passive.PcbLib | C0402 | 50В | * | * | * | * | * | пФ | 2000
2200 пФ 1% NP0 50В 0402 | CerCapacitor | SchLib\Passive.SchLib | =Value | SMD конденсатор керамический | * | * | * | 1% | NP0 | 2200 пФ | CCS00514 | 0402 | * | PcbLib\Passive.PcbLib | C0402 | 50В | * | * | * | * | * | пФ | 2200
2400 пФ 1% NP0 50В 0402 | CerCapacitor | SchLib\Passive.SchLib | =Value | SMD конденсатор керамический | * | * | * | 1% | NP0 | 2400 пФ | CCS00515 | 0402 | * | PcbLib\Passive.PcbLib | C0402 | 50В | * | * | * | * | * | пФ | 2400
2700 пФ 1% NP0 50В 0402 | CerCapacitor | SchLib\Passive.SchLib | =Value | SMD конденсатор керамический | * | * | * | 1% | NP0 | 2700 пФ | CCS00516 | 0402 | * | PcbLib\Passive.PcbLib | C0402 | 50В | * | * | * | * | * | пФ | 2700
3000 пФ 1% NP0 50В 0402 | CerCapacitor | SchLib\Passive.SchLib | =Value | SMD конденсатор керамический | * | * | * | 1% | NP0 | 3000 пФ | CCS00517 | 0402 | * | PcbLib\Passive.PcbLib | C0402 | 50В | * | * | * | * | * | пФ | 3000
3300 пФ 1% NP0 50В 0402 | CerCapacitor | SchLib\Passive.SchLib | =Value | SMD конденсатор керамический | * | * | * | 1% | NP0 | 3300 пФ | CCS00518 | 0402 | * | PcbLib\Passive.PcbLib | C0402 | 50В | * | * | * | * | * | пФ | 3300
3600 пФ 5% X7R 50В 0402 | CerCapacitor | SchLib\Passive.SchLib | =Value | SMD конденсатор керамический | * | * | * | 5% | X7R | 3600 пФ | CCS00519 | 0402 | * | PcbLib\Passive.PcbLib | C0402 | 50В | * | * | * | * | * | пФ | 3600
3900 пФ 5% X7R 50В 0402 | CerCapacitor | SchLib\Passive.SchLib | =Value | SMD конденсатор керамический | * | * | * | 5% | X7R | 3900 пФ | CCS00520 | 0402 | * | PcbLib\Passive.PcbLib | C0402 | 50В | * | * | * | * | * | пФ | 3900
4300 пФ 5% X7R 50В 0402 | CerCapacitor | SchLib\Passive.SchLib | =Value | SMD конденсатор керамический | * | * | * | 5% | X7R | 4300 пФ | CCS00521 | 0402 | * | PcbLib\Passive.PcbLib | C0402 | 50В | * | * | * | * | * | пФ | 4300
4700 пФ 5% X7R 50В 0402 | CerCapacitor | SchLib\Passive.SchLib | =Value | SMD конденсатор керамический | * | * | * | 5% | X7R | 4700 пФ | CCS00522 | 0402 | * | PcbLib\Passive.PcbLib | C0402 | 50В | * | * | * | * | * | пФ | 4700
5100 пФ 5% X7R 50В 0402 | CerCapacitor | SchLib\Passive.SchLib | =Value | SMD конденсатор керамический | * | * | * | 5% | X7R | 5100 пФ | CCS00523 | 0402 | * | PcbLib\Passive.PcbLib | C0402 | 50В | * | * | * | * | * | пФ | 5100

## SMD_Tantalum_Capacitors
ID | Part Number | Library Ref | Library Path | Comment | Description | Manufacturer | ManufacturerPartNumber | Rem | Tolerance | Type | Value | Корпус | Примечание | Footprint Path | Footprint Ref | Power/Voltage | Footprint Path 2 | Footprint Ref 2 | Footprint Path 3 | Footprint Ref 3 | GroupSpecification | UnitsValue | PrimaryValue
CTS00001 | 0.1 мкФ 10% тант. 35В тип A | PolarCapacitor | SchLib\Passive.SchLib | =Value | Чип танталовый конденсатор | * | * | * | 10% | тант. | 0.1 мкФ | тип A | * | PcbLib\Passive.PcbLib | CASE-A | 35В | * | * | * | * | * | мкФ | 0.1
CTS00002 | 0.15 мкФ 10% тант. 35В тип A | PolarCapacitor | SchLib\Passive.SchLib | =Value | Чип танталовый конденсатор | * | * | * | 10% | тант. | 0.15 мкФ | тип A | * | PcbLib\Passive.PcbLib | CASE-A | 35В | * | * | * | * | * | мкФ | 0.15
CTS00003 | 0.22 мкФ 10% тант. 35В тип A | PolarCapacitor | SchLib\Passive.SchLib | =Value | Чип танталовый конденсатор | * | * | * | 10% | тант. | 0.22 мкФ | тип A | * | PcbLib\Passive.PcbLib | CASE-A | 35В | * | * | * | * | * | мкФ | 0.22
CTS00004 | 0.33 мкФ 10% тант. 35В тип A | PolarCapacitor | SchLib\Passive.SchLib | =Value | Чип танталовый конденсатор | * | * | * | 10% | тант. | 0.33 мкФ | тип A | * | PcbLib\Passive.PcbLib | CASE-A | 35В | * | * | * | * | * | мкФ | 0.33
CTS00005 | 0.47 мкФ 10% тант. 35В тип A | PolarCapacitor | SchLib\Passive.SchLib | =Value | Чип танталовый конденсатор | * | * | * | 10% | тант. | 0.47 мкФ | тип A | * | PcbLib\Passive.PcbLib | CASE-A | 35В | * | * | * | * | * | мкФ | 0.47
CTS00006 | 0.68 мкФ 10% тант. 35В тип A | PolarCapacitor | SchLib\Passive.SchLib | =Value | Чип танталовый конденсатор | * | * | * | 10% | тант. | 0.68 мкФ | тип A | * | PcbLib\Passive.PcbLib | CASE-A | 35В | * | * | * | * | * | мкФ | 0.68
CTS00007 | 1 мкФ 10% тант. 16В тип A | PolarCapacitor | SchLib\Passive.SchLib | =Value | Чип танталовый конденсатор | * | * | * | 10% | тант. | 1 мкФ | тип A | * | PcbLib\Passive.PcbLib | CASE-A | 16В | * | * | * | * | * | мкФ | 1
CTS00008 | 1.5 мкФ 10% тант. 16В тип A | PolarCapacitor | SchLib\Passive.SchLib | =Value | Чип танталовый конденсатор | * | * | * | 10% | тант. | 1.5 мкФ | тип A | * | PcbLib\Passive.PcbLib | CASE-A | 16В | * | * | * | * | * | мкФ | 1.5
CTS00009 | 2.2 мкФ 10% тант. 16В тип A | PolarCapacitor | SchLib\Passive.SchLib | =Value | Чип танталовый конденсатор | * | * | * | 10% | тант. | 2.2 мкФ | тип A | * | PcbLib\Passive.PcbLib | CASE-A | 16В | * | * | * | * | * | мкФ | 2.2
CTS00010 | 3.3 мкФ 10% тант. 16В тип A | PolarCapacitor | SchLib\Passive.SchLib | =Value | Чип танталовый конденсатор | * | * | * | 10% | тант. | 3.3 мкФ | тип A | * | PcbLib\Passive.PcbLib | CASE-A | 16В | * | * | * | * | * | мкФ | 3.3
CTS00011 | 4.7 мкФ 10% тант. 16В тип A | PolarCapacitor | SchLib\Passive.SchLib | =Value | Чип танталовый конденсатор | * | * | * | 10% | тант. | 4.7 мкФ | тип A | * | PcbLib\Passive.PcbLib | CASE-A | 16В | * | * | * | * | * | мкФ | 4.7
CTS00012 | 6.8 мкФ 10% тант. 16В тип A | PolarCapacitor | SchLib\Passive.SchLib | =Value | Чип танталовый конденсатор | * | * | * | 10% | тант. | 6.8 мкФ | тип A | * | PcbLib\Passive.PcbLib | CASE-A | 16В | * | * | * | * | * | мкФ | 6.8
CTS00013 | 10 мкФ 10% тант. 16В тип A | PolarCapacitor | SchLib\Passive.SchLib | =Value | Чип танталовый конденсатор | * | * | * | 10% | тант. | 10 мкФ | тип A | * | PcbLib\Passive.PcbLib | CASE-A | 16В | * | * | * | * | * | мкФ | 10
CTS00014 | 1 мкФ 10% тант. 10В тип A | PolarCapacitor | SchLib\Passive.SchLib | =Value | Чип танталовый конденсатор | * | * | * | 10% | тант. | 1 мкФ | тип A | * | PcbLib\Passive.PcbLib | CASE-A | 10В | * | * | * | * | * | мкФ | 1
CTS00015 | 1.5 мкФ 10% тант. 10В тип A | PolarCapacitor | SchLib\Passive.SchLib | =Value | Чип танталовый конденсатор | * | * | * | 10% | тант. | 1.5 мкФ | тип A | * | PcbLib\Passive.PcbLib | CASE-A | 10В | * | * | * | * | * | мкФ | 1.5
CTS00016 | 2.2 мкФ 10% тант. 10В тип A | PolarCapacitor | SchLib\Passive.SchLib | =Value | Чип танталовый конденсатор | * | * | * | 10% | тант. | 2.2 мкФ | тип A | * | PcbLib\Passive.PcbLib | CASE-A | 10В | * | * | * | * | * | мкФ | 2.2
CTS00017 | 3.3 мкФ 10% тант. 10В тип A | PolarCapacitor | SchLib\Passive.SchLib | =Value | Чип танталовый конденсатор | * | * | * | 10% | тант. | 3.3 мкФ | тип A | * | PcbLib\Passive.PcbLib | CASE-A | 10В | * | * | * | * | * | мкФ | 3.3
CTS00018 | 4.7 мкФ 10% тант. 10В тип A | PolarCapacitor | SchLib\Passive.SchLib | =Value | Чип танталовый конденсатор | * | * | * | 10% | тант. | 4.7 мкФ | тип A | * | PcbLib\Passive.PcbLib | CASE-A | 10В | * | * | * | * | * | мкФ | 4.7
CTS00019 | 6.8 мкФ 10% тант. 10В тип A | PolarCapacitor | SchLib\Passive.SchLib | =Value | Чип танталовый конденсатор | * | * | * | 10% | тант. | 6.8 мкФ | тип A | * | PcbLib\Passive.PcbLib | CASE-A | 10В | * | * | * | * | * | мкФ | 6.8
CTS00020 | 10 мкФ 10% тант. 10В тип A | PolarCapacitor | SchLib\Passive.SchLib | =Value | Чип танталовый конденсатор | * | * | * | 10% | тант. | 10 мкФ | тип A | * | PcbLib\Passive.PcbLib | CASE-A | 10В | * | * | * | * | * | мкФ | 10
CTS00021 | 1 мкФ 10% тант. 35В тип B | PolarCapacitor | SchLib\Passive.SchLib | =Value | Чип танталовый конденсатор | * | * | * | 10% | тант. | 1 мкФ | тип B | * | PcbLib\Passive.PcbLib | CASE-B | 35В | * | * | * | * | * | мкФ | 1
CTS00022 | 1.5 мкФ 10% тант. 35В тип B | PolarCapacitor | SchLib\Passive.SchLib | =Value | Чип танталовый конденсатор | * | * | * | 10% | тант. | 1.5 мкФ | тип B | * | PcbLib\Passive.PcbLib | CASE-B | 35В | * | * | * | * | * | мкФ | 1.5
CTS00023 | 2.2 мкФ 10% тант. 35В тип B | PolarCapacitor | SchLib\Passive.SchLib | =Value | Чип танталовый конденсатор | * | * | * | 10% | тант. | 2.2 мкФ | тип B | * | PcbLib\Passive.PcbLib | CASE-B | 35В | * | * | * | * | * | мкФ | 2.2
CTS00024 | 3.3 мкФ 10% тант. 35В тип B | PolarCapacitor | SchLib\Passive.SchLib | =Value | Чип танталовый конденсатор | * | * | * | 10% | тант. | 3.3 мкФ | тип B | * | PcbLib\Passive.PcbLib | CASE-B | 35В | * | * | * | * | * | мкФ | 3.3
CTS00025 | 2.2 мкФ 10% тант. 25В тип B | PolarCapacitor | SchLib\Passive.SchLib | =Value | Чип танталовый конденсатор | * | * | * | 10% | тант. | 2.2 мкФ | тип B | * | PcbLib\Passive.PcbLib | CASE-B | 25В | * | * | * | * | * | мкФ | 2.2
CTS00026 | 3.3 мкФ 10% тант. 25В тип B | PolarCapacitor | SchLib\Passive.SchLib | =Value | Чип танталовый конденсатор | * | * | * | 10% | тант. | 3.3 мкФ | тип B | * | PcbLib\Passive.PcbLib | CASE-B | 25В | * | * | * | * | * | мкФ | 3.3
CTS00027 | 4.7 мкФ 10% тант. 25В тип B | PolarCapacitor | SchLib\Passive.SchLib | =Value | Чип танталовый конденсатор | * | * | * | 10% | тант. | 4.7 мкФ | тип B | * | PcbLib\Passive.PcbLib | CASE-B | 25В | * | * | * | * | * | мкФ | 4.7
CTS00028 | 10 мкФ 10% тант. 16В тип B | PolarCapacitor | SchLib\Passive.SchLib | =Value | Чип танталовый конденсатор | * | * | * | 10% | тант. | 10 мкФ | тип B | * | PcbLib\Passive.PcbLib | CASE-B | 16В | * | * | * | * | * | мкФ | 10
CTS00029 | 15 мкФ 10% тант. 16В тип B | PolarCapacitor | SchLib\Passive.SchLib | =Value | Чип танталовый конденсатор | * | * | * | 10% | тант. | 15 мкФ | тип B | * | PcbLib\Passive.PcbLib | CASE-B | 16В | * | * | * | * | * | мкФ | 15
CTS00030 | 22 мкФ 10% тант. 16В тип B | PolarCapacitor | SchLib\Passive.SchLib | =Value | Чип танталовый конденсатор | * | * | * | 10% | тант. | 22 мкФ | тип B | * | PcbLib\Passive.PcbLib | CASE-B | 16В | * | * | * | * | * | мкФ | 22
CTS00031 | 10 мкФ 10% тант. 10В тип B | PolarCapacitor | SchLib\Passive.SchLib | =Value | Чип танталовый конденсатор | * | * | * | 10% | тант. | 10 мкФ | тип B | * | PcbLib\Passive.PcbLib | CASE-B | 10В | * | * | * | * | * | мкФ | 10
CTS00032 | 15 мкФ 10% тант. 10В тип B | PolarCapacitor | SchLib\Passive.SchLib | =Value | Чип танталовый конденсатор | * | * | * | 10% | тант. | 15 мкФ | тип B | * | PcbLib\Passive.PcbLib | CASE-B | 10В | * | * | * | * | * | мкФ | 15
CTS00033 | 22 мкФ 10% тант. 10В тип B | PolarCapacitor | SchLib\Passive.SchLib | =Value | Чип танталовый конденсатор | * | * | * | 10% | тант. | 22 мкФ | тип B | * | PcbLib\Passive.PcbLib | CASE-B | 10В | * | * | * | * | * | мкФ | 22
CTS00034 | 33 мкФ 10% тант. 10В тип B | PolarCapacitor | SchLib\Passive.SchLib | =Value | Чип танталовый конденсатор | * | * | * | 10% | тант. | 33 мкФ | тип B | * | PcbLib\Passive.PcbLib | CASE-B | 10В | * | * | * | * | * | мкФ | 33
CTS00035 | 47 мкФ 10% тант. 10В тип B | PolarCapacitor | SchLib\Passive.SchLib | =Value | Чип танталовый конденсатор | * | * | * | 10% | тант. | 47 мкФ | тип B | * | PcbLib\Passive.PcbLib | CASE-B | 10В | * | * | * | * | * | мкФ | 47
CTS00036 | 15 мкФ 10% тант. 10В тип B | PolarCapacitor | SchLib\Passive.SchLib | =Value | Чип танталовый конденсатор | * | * | * | 10% | тант. | 15 мкФ | тип B | * | PcbLib\Passive.PcbLib | CASE-B | 10В | * | * | * | * | * | мкФ | 15
CTS00037 | 22 мкФ 10% тант. 10В тип B | PolarCapacitor | SchLib\Passive.SchLib | =Value | Чип танталовый конденсатор | * | * | * | 10% | тант. | 22 мкФ | тип B | * | PcbLib\Passive.PcbLib | CASE-B | 10В | * | * | * | * | * | мкФ | 22
CTS00038 | 33 мкФ 10% тант. 10В тип B | PolarCapacitor | SchLib\Passive.SchLib | =Value | Чип танталовый конденсатор | * | * | * | 10% | тант. | 33 мкФ | тип B | * | PcbLib\Passive.PcbLib | CASE-B | 10В | * | * | * | * | * | мкФ | 33
CTS00039 | 15 мкФ 10% тант. 10В тип C | PolarCapacitor | SchLib\Passive.SchLib | =Value | Чип танталовый конденсатор | * | * | * | 10% | тант. | 15 мкФ | тип C | * | PcbLib\Passive.PcbLib | CASE-C | 10В | * | * | * | * | * | мкФ | 15
CTS00040 | 22 мкФ 10% тант. 10В тип C | PolarCapacitor | SchLib\Passive.SchLib | =Value | Чип танталовый конденсатор | * | * | * | 10% | тант. | 22 мкФ | тип C | * | PcbLib\Passive.PcbLib | CASE-C | 10В | * | * | * | * | * | мкФ | 22
CTS00041 | 33 мкФ 10% тант. 10В тип C | PolarCapacitor | SchLib\Passive.SchLib | =Value | Чип танталовый конденсатор | * | * | * | 10% | тант. | 33 мкФ | тип C | * | PcbLib\Passive.PcbLib | CASE-C | 10В | * | * | * | * | * | мкФ | 33
CTS00042 | 47 мкФ 10% тант. 10В тип D | PolarCapacitor | SchLib\Passive.SchLib | =Value | Чип танталовый конденсатор | * | * | * | 10% | тант. | 47 мкФ | тип D | * | PcbLib\Passive.PcbLib | CASE-D | 10В | * | * | * | * | * | мкФ | 47
CTS00043 | 68 мкФ 10% тант. 10В тип D | PolarCapacitor | SchLib\Passive.SchLib | =Value | Чип танталовый конденсатор | * | * | * | 10% | тант. | 68 мкФ | тип D | * | PcbLib\Passive.PcbLib | CASE-D | 10В | * | * | * | * | * | мкФ | 68
CTS00044 | 100 мкФ 10% тант. 10В тип D | PolarCapacitor | SchLib\Passive.SchLib | =Value | Чип танталовый конденсатор | * | * | * | 10% | тант. | 100 мкФ | тип D | * | PcbLib\Passive.PcbLib | CASE-D | 10В | * | * | * | * | * | мкФ | 100
CTS00045 | 220 мкФ 10% тант. 10В тип D | PolarCapacitor | SchLib\Passive.SchLib | =Value | Чип танталовый конденсатор | * | * | * | 10% | тант. | 220 мкФ | тип D | * | PcbLib\Passive.PcbLib | CASE-D | 10В | * | * | * | * | * | мкФ | 220

## Electrolit_Capacitors
ID | Part Number | Library Ref | Library Path | Comment | Description | Manufacturer | ManufacturerPartNumber | Rem | Tolerance | Type | Value | Корпус | Примечание | Footprint Path | Footprint Ref | Power/Voltage | Footprint Path 2 | Footprint Ref 2 | Footprint Path 3 | Footprint Ref 3 | GroupSpecification | UnitsValue | PrimaryValue
CE00001 | 47 мкФ 20% K50-35 6.3В | PolarCapacitor | SchLib\Passive.SchLib | =Value | Электролитический конденсатор | * | * | * | 20% | K50-35 | 47 мкФ | * | * | PcbLib\Passive.PcbLib | ELCAP_D6_3_H11_P2_5 | 6.3В | * | * | * | * | * | мкФ | 47
CE00002 | 100 мкФ 20% K50-35 6.3В | PolarCapacitor | SchLib\Passive.SchLib | =Value | Электролитический конденсатор | * | * | * | 20% | K50-35 | 100 мкФ | * | * | PcbLib\Passive.PcbLib | ELCAP_D6_3_H11_P2_5 | 6.3В | * | * | * | * | * | мкФ | 100
CE00003 | 220 мкФ 20% K50-35 6.3В | PolarCapacitor | SchLib\Passive.SchLib | =Value | Электролитический конденсатор | * | * | * | 20% | K50-35 | 220 мкФ | * | * | PcbLib\Passive.PcbLib | ELCAP_D6_3_H11_P2_5 | 6.3В | * | * | * | * | * | мкФ | 220
CE00004 | 470 мкФ 20% K50-35 6.3В | PolarCapacitor | SchLib\Passive.SchLib | =Value | Электролитический конденсатор | * | * | * | 20% | K50-35 | 470 мкФ | * | * | PcbLib\Passive.PcbLib | ELCAP_D6_3_H11_P2_5 | 6.3В | * | * | * | * | * | мкФ | 470
CE00005 | 1000 мкФ 20% K50-35 6.3В | PolarCapacitor | SchLib\Passive.SchLib | =Value | Электролитический конденсатор | * | * | * | 20% | K50-35 | 1000 мкФ | * | * | PcbLib\Passive.PcbLib | ELCAP_D8_H11_5_P4 | 6.3В | * | * | * | * | * | мкФ | 1000
CE00006 | 1200 мкФ 20% K50-35 6.3В | PolarCapacitor | SchLib\Passive.SchLib | =Value | Электролитический конденсатор | * | * | * | 20% | K50-35 | 1200 мкФ | * | * | PcbLib\Passive.PcbLib | ELCAP_D8_H11_5_P4 | 6.3В | * | * | * | * | * | мкФ | 1200
CE00007 | 10 мкФ 20% K50-35 10В | PolarCapacitor | SchLib\Passive.SchLib | =Value | Электролитический конденсатор | * | * | * | 20% | K50-35 | 10 мкФ | * | * | PcbLib\Passive.PcbLib | ELCAP_D6_3_H11_P2_5 | 10В | * | * | * | * | * | мкФ | 10
CE00008 | 22 мкФ 20% K50-35 10В | PolarCapacitor | SchLib\Passive.SchLib | =Value | Электролитический конденсатор | * | * | * | 20% | K50-35 | 22 мкФ | * | * | PcbLib\Passive.PcbLib | ELCAP_D6_3_H11_P2_5 | 10В | * | * | * | * | * | мкФ | 22
CE00009 | 33 мкФ 20% K50-35 10В | PolarCapacitor | SchLib\Passive.SchLib | =Value | Электролитический конденсатор | * | * | * | 20% | K50-35 | 33 мкФ | * | * | PcbLib\Passive.PcbLib | ELCAP_D6_3_H11_P2_5 | 10В | * | * | * | * | * | мкФ | 33
CE00010 | 47 мкФ 20% K50-35 10В | PolarCapacitor | SchLib\Passive.SchLib | =Value | Электролитический конденсатор | * | * | * | 20% | K50-35 | 47 мкФ | * | * | PcbLib\Passive.PcbLib | ELCAP_D6_3_H11_P2_5 | 10В | * | * | * | * | * | мкФ | 47
CE00011 | 100 мкФ 20% K50-35 10В | PolarCapacitor | SchLib\Passive.SchLib | =Value | Электролитический конденсатор | * | * | * | 20% | K50-35 | 100 мкФ | * | * | PcbLib\Passive.PcbLib | ELCAP_D6_3_H11_P2_5 | 10В | * | * | * | * | * | мкФ | 100
CE00012 | 220 мкФ 20% K50-35 10В | PolarCapacitor | SchLib\Passive.SchLib | =Value | Электролитический конденсатор | * | * | * | 20% | K50-35 | 220 мкФ | * | * | PcbLib\Passive.PcbLib | ELCAP_D6_3_H11_P2_5 | 10В | * | * | * | * | * | мкФ | 220
CE00013 | 330 мкФ 20% K50-35 10В | PolarCapacitor | SchLib\Passive.SchLib | =Value | Электролитический конденсатор | * | * | * | 20% | K50-35 | 330 мкФ | * | * | PcbLib\Passive.PcbLib | ELCAP_D6_3_H11_P2_5 | 10В | * | * | * | * | * | мкФ | 330
CE00014 | 470 мкФ 20% K50-35 10В | PolarCapacitor | SchLib\Passive.SchLib | =Value | Электролитический конденсатор | * | * | * | 20% | K50-35 | 470 мкФ | * | * | PcbLib\Passive.PcbLib | ELCAP_D6_3_H11_P2_5 | 10В | * | * | * | * | * | мкФ | 470
CE00015 | 1000 мкФ 20% K50-35 10В | PolarCapacitor | SchLib\Passive.SchLib | =Value | Электролитический конденсатор | * | * | * | 20% | K50-35 | 1000 мкФ | * | * | PcbLib\Passive.PcbLib | ELCAP_D8_H11_5_P4 | 10В | * | * | * | * | * | мкФ | 1000
CE00016 | 1500 мкФ 20% K50-35 10В | PolarCapacitor | SchLib\Passive.SchLib | =Value | Электролитический конденсатор | * | * | * | 20% | K50-35 | 1500 мкФ | * | * | PcbLib\Passive.PcbLib | ELCAP_D10_H20_P5 | 10В | PcbLib\Passive.PcbLib | ELCAP_HOR_D=10_H=16_P=5_MIR | * | * | * | мкФ | 1500
CE00017 | 1800 мкФ 20% K50-35 10В | PolarCapacitor | SchLib\Passive.SchLib | =Value | Электролитический конденсатор | * | * | * | 20% | K50-35 | 1800 мкФ | * | * | PcbLib\Passive.PcbLib | ELCAP_D10_H20_P5 | 10В | PcbLib\Passive.PcbLib | ELCAP_HOR_D=10_H=16_P=5_MIR | * | * | * | мкФ | 1800
CE00018 | 2200 мкФ 20% K50-35 10В | PolarCapacitor | SchLib\Passive.SchLib | =Value | Электролитический конденсатор | * | * | * | 20% | K50-35 | 2200 мкФ | * | * | PcbLib\Passive.PcbLib | ELCAP_D10_H20_P5 | 10В | PcbLib\Passive.PcbLib | ELCAP_HOR_D=10_H=16_P=5_MIR | * | * | * | мкФ | 2200
CE00019 | 10 мкФ 20% K50-35 16В | PolarCapacitor | SchLib\Passive.SchLib | =Value | Электролитический конденсатор | * | * | * | 20% | K50-35 | 10 мкФ | * | * | PcbLib\Passive.PcbLib | ELCAP_D6_3_H11_P2_5 | 16В | * | * | * | * | * | мкФ | 10
CE00020 | 22 мкФ 20% K50-35 16В | PolarCapacitor | SchLib\Passive.SchLib | =Value | Электролитический конденсатор | * | * | * | 20% | K50-35 | 22 мкФ | * | * | PcbLib\Passive.PcbLib | ELCAP_D6_3_H11_P2_5 | 16В | * | * | * | * | * | мкФ | 22
CE00021 | 33 мкФ 20% K50-35 16В | PolarCapacitor | SchLib\Passive.SchLib | =Value | Электролитический конденсатор | * | * | * | 20% | K50-35 | 33 мкФ | * | * | PcbLib\Passive.PcbLib | ELCAP_D6_3_H11_P2_5 | 16В | * | * | * | * | * | мкФ | 33
CE00022 | 47 мкФ 20% K50-35 16В | PolarCapacitor | SchLib\Passive.SchLib | =Value | Электролитический конденсатор | * | * | * | 20% | K50-35 | 47 мкФ | * | * | PcbLib\Passive.PcbLib | ELCAP_D6_3_H11_P2_5 | 16В | * | * | * | * | * | мкФ | 47
CE00023 | 100 мкФ 20% K50-35 16В | PolarCapacitor | SchLib\Passive.SchLib | =Value | Электролитический конденсатор | * | * | * | 20% | K50-35 | 100 мкФ | * | * | PcbLib\Passive.PcbLib | ELCAP_D6_3_H11_P2_5 | 16В | * | * | * | * | * | мкФ | 100
CE00024 | 220 мкФ 20% K50-35 16В | PolarCapacitor | SchLib\Passive.SchLib | =Value | Электролитический конденсатор | * | * | * | 20% | K50-35 | 220 мкФ | * | * | PcbLib\Passive.PcbLib | ELCAP_D6_3_H11_P2_5 | 16В | * | * | * | * | * | мкФ | 220
CE00025 | 330 мкФ 20% K50-35 16В | PolarCapacitor | SchLib\Passive.SchLib | =Value | Электролитический конденсатор | * | * | * | 20% | K50-35 | 330 мкФ | * | * | PcbLib\Passive.PcbLib | ELCAP_D8_H11_5_P4 | 16В | * | * | * | * | * | мкФ | 330
CE00026 | 470 мкФ 20% K50-35 16В | PolarCapacitor | SchLib\Passive.SchLib | =Value | Электролитический конденсатор | * | * | * | 20% | K50-35 | 470 мкФ | * | * | PcbLib\Passive.PcbLib | ELCAP_D8_H11_5_P4 | 16В | * | * | * | * | * | мкФ | 470
CE00027 | 680 мкФ 20% K50-35 16В | PolarCapacitor | SchLib\Passive.SchLib | =Value | Электролитический конденсатор | * | * | * | 20% | K50-35 | 680 мкФ | * | * | PcbLib\Passive.PcbLib | ELCAP_D8_H11_5_P4 | 16В | * | * | * | * | * | мкФ | 680
CE00028 | 1000 мкФ 20% K50-35 16В | PolarCapacitor | SchLib\Passive.SchLib | =Value | Электролитический конденсатор | * | * | * | 20% | K50-35 | 1000 мкФ | * | * | PcbLib\Passive.PcbLib | ELCAP_D10_H20_P5 | 16В | PcbLib\Passive.PcbLib | ELCAP_HOR_D=10_H=16_P=5_MIR | * | * | * | мкФ | 1000
CE00029 | 10 мкФ 20% K50-35 25В | PolarCapacitor | SchLib\Passive.SchLib | =Value | Электролитический конденсатор | * | * | * | 20% | K50-35 | 10 мкФ | * | * | PcbLib\Passive.PcbLib | ELCAP_D6_3_H11_P2_5 | 25В | * | * | * | * | * | мкФ | 10
CE00030 | 22 мкФ 20% K50-35 25В | PolarCapacitor | SchLib\Passive.SchLib | =Value | Электролитический конденсатор | * | * | * | 20% | K50-35 | 22 мкФ | * | * | PcbLib\Passive.PcbLib | ELCAP_D6_3_H11_P2_5 | 25В | * | * | * | * | * | мкФ | 22
CE00031 | 33 мкФ 20% K50-35 25В | PolarCapacitor | SchLib\Passive.SchLib | =Value | Электролитический конденсатор | * | * | * | 20% | K50-35 | 33 мкФ | * | * | PcbLib\Passive.PcbLib | ELCAP_D6_3_H11_P2_5 | 25В | * | * | * | * | * | мкФ | 33
CE00032 | 47 мкФ 20% K50-35 25В | PolarCapacitor | SchLib\Passive.SchLib | =Value | Электролитический конденсатор | * | * | * | 20% | K50-35 | 47 мкФ | * | * | PcbLib\Passive.PcbLib | ELCAP_D6_3_H11_P2_5 | 25В | * | * | * | * | * | мкФ | 47
CE00033 | 100 мкФ 20% K50-35 25В | PolarCapacitor | SchLib\Passive.SchLib | =Value | Электролитический конденсатор | * | * | * | 20% | K50-35 | 100 мкФ | * | * | PcbLib\Passive.PcbLib | ELCAP_D6_3_H11_P2_5 | 25В | * | * | * | * | * | мкФ | 100
CE00034 | 220 мкФ 20% K50-35 25В | PolarCapacitor | SchLib\Passive.SchLib | =Value | Электролитический конденсатор | * | * | * | 20% | K50-35 | 220 мкФ | * | * | PcbLib\Passive.PcbLib | ELCAP_D8_H11_5_P4 | 25В | * | * | * | * | * | мкФ | 220
CE00035 | 330 мкФ 20% K50-35 25В | PolarCapacitor | SchLib\Passive.SchLib | =Value | Электролитический конденсатор | * | * | * | 20% | K50-35 | 330 мкФ | * | * | PcbLib\Passive.PcbLib | ELCAP_D8_H11_5_P4 | 25В | * | * | * | * | * | мкФ | 330
CE00036 | 470 мкФ 20% K50-35 25В | PolarCapacitor | SchLib\Passive.SchLib | =Value | Электролитический конденсатор | * | * | * | 20% | K50-35 | 470 мкФ | * | * | PcbLib\Passive.PcbLib | ELCAP_D8_H11_5_P4 | 25В | * | * | * | * | * | мкФ | 470
CE00037 | 680 мкФ 20% K50-35 25В | PolarCapacitor | SchLib\Passive.SchLib | =Value | Электролитический конденсатор | * | * | * | 20% | K50-35 | 680 мкФ | * | * | PcbLib\Passive.PcbLib | ELCAP_D10_H20_P5 | 25В | PcbLib\Passive.PcbLib | ELCAP_HOR_D=10_H=16_P=5_MIR | * | * | * | мкФ | 680
CE00038 | 1000 мкФ 20% K50-35 25В | PolarCapacitor | SchLib\Passive.SchLib | =Value | Электролитический конденсатор | * | * | * | 20% | K50-35 | 1000 мкФ | * | * | PcbLib\Passive.PcbLib | ELCAP_D10_H20_P5 | 25В | PcbLib\Passive.PcbLib | ELCAP_HOR_D=10_H=16_P=5_MIR | * | * | * | мкФ | 1000
CE00039 | 10 мкФ 20% K50-35 400В | PolarCapacitor | SchLib\Passive.SchLib | =Value | Электролитический конденсатор | * | * | * | 20% | K50-35 | 10 мкФ | * | * | PcbLib\Passive.PcbLib | ELCAP_D10_H20_P5 | 400В | PcbLib\Passive.PcbLib | ELCAP_HOR_D=10_H=16_P=5_MIR | * | * | * | мкФ | 10
CE00040 | 10 мкФ 20% K50-35 450В | PolarCapacitor | SchLib\Passive.SchLib | =Value | Электролитический конденсатор | * | * | * | 20% | K50-35 | 10 мкФ | * | * | PcbLib\Passive.PcbLib | ELCAP_D10_H20_P5 | 450В | PcbLib\Passive.PcbLib | ELCAP_HOR_D=10_H=16_P=5_MIR | * | * | * | мкФ | 10

## Connectors
ID | Part Number | Library Ref | Library Path | Comment | Description | Manufacturer | ManufacturerPartNumber | Rem | Примечание | Footprint Path | Footprint Ref | Footprint Path 2 | Footprint Ref 2 | Footprint Path 3 | Footprint Ref 3 | GroupSpecification
CON00001 | PLS-3 | XP_3P | SchLib\Connectors.SchLib | =ManufacturerPartNumber | Штыревой разъем | * | PLS-3 | * | * | PcbLib\Connectors.PcbLib | PLS-3 | * | * | * | * | *
CON00002 | PLS-4 | XP_4P | SchLib\Connectors.SchLib | =ManufacturerPartNumber | Штыревой разъем | * | PLS-4 | * | * | PcbLib\Connectors.PcbLib | PLS-4 | * | * | * | * | *
CON00003 | PLS-5 | XP_5P | SchLib\Connectors.SchLib | =ManufacturerPartNumber | Штыревой разъем | * | PLS-5 | * | * | PcbLib\Connectors.PcbLib | PLS-5 | * | * | * | * | *
CON00004 | PLS-6 | XP_6P | SchLib\Connectors.SchLib | =ManufacturerPartNumber | Штыревой разъем | * | PLS-6 | * | * | PcbLib\Connectors.PcbLib | PLS-6 | * | * | * | * | *
CON00005 | PLS-8 | XP_8P | SchLib\Connectors.SchLib | =ManufacturerPartNumber | Штыревой разъем | * | PLS-8 | * | * | PcbLib\Connectors.PcbLib | PLS-8 | * | * | * | * | *
CON00006 | PLS-10 | XP_10P | SchLib\Connectors.SchLib | =ManufacturerPartNumber | Штыревой разъем | * | PLS-10 | * | * | PcbLib\Connectors.PcbLib | PLS-10 | * | * | * | * | *
CON00007 | 47346-0001 | XS_USB_5P | SchLib\Connectors.SchLib | =ManufacturerPartNumber | Micro USB | * | 47346-0001 | * | * | PcbLib\Connectors.PcbLib | 47346-0001 | * | * | * | * | *
CON00008 | 10033526N3212LF | XS_USB_5P | SchLib\Connectors.SchLib | =ManufacturerPartNumber | Mini USB | * | 10033526N3212LF | * | * | PcbLib\Connectors.PcbLib | 10033526N3212LF | * | * | * | * | *
CON00009 | MC32603 | XP_USB_4P | SchLib\Connectors.SchLib | =ManufacturerPartNumber | USB Type A | * | MC32603 | * | * | PcbLib\Connectors.PcbLib | MC32603 | * | * | * | * | *
CON00010 | 15EDGRC-3.5-02 | XS_2P | SchLib\Connectors.SchLib | =ManufacturerPartNumber | Клеммник | * | 15EDGRC-3.5-02 | * | * | PcbLib\Connectors.PcbLib | 15EDGRC-3.5-02 | * | * | * | * | *
CON00011 | 15EDGRC-3.5-03 | XS_3P | SchLib\Connectors.SchLib | =ManufacturerPartNumber | Клеммник | * | 15EDGRC-3.5-03 | * | * | PcbLib\Connectors.PcbLib | 15EDGRC-3.5-03 | * | * | * | * | *
CON00012 | 15EDGRC-3.81-02P | XS_2P | SchLib\Connectors.SchLib | =ManufacturerPartNumber | Клеммник | * | 15EDGRC-3.81-02P | * | * | PcbLib\Connectors.PcbLib | 15EDGRC-3.81-02P | * | * | * | * | *
CON00013 | 15EDGRC-3.81-03P | XS_3P | SchLib\Connectors.SchLib | =ManufacturerPartNumber | Клеммник | * | 15EDGRC-3.81-03P | * | * | PcbLib\Connectors.PcbLib | 15EDGRC-3.81-03P | * | * | * | * | *
CON00014 | 15EDGRC-3.81-04P | XS_4P | SchLib\Connectors.SchLib | =ManufacturerPartNumber | Клеммник | * | 15EDGRC-3.81-04P | * | * | PcbLib\Connectors.PcbLib | 15EDGRC-3.81-04P | * | * | * | * | *
CON00015 | 15EDGVC-3.5-02 | XS_2P | SchLib\Connectors.SchLib | =ManufacturerPartNumber | Клеммник | * | 15EDGVC-3.5-02 | * | * | PcbLib\Connectors.PcbLib | 15EDGVC-3.5-02 | * | * | * | * | *
CON00016 | 15EDGVC-3.5-03 | XS_3P | SchLib\Connectors.SchLib | =ManufacturerPartNumber | Клеммник | * | 15EDGVC-3.5-03 | * | * | PcbLib\Connectors.PcbLib | 15EDGVC-3.5-03 | * | * | * | * | *
CON00017 | 15EDGVC-3.5-08 | XS_8P | SchLib\Connectors.SchLib | =ManufacturerPartNumber | Клеммник | * | 15EDGVC-3.5-08 | * | * | PcbLib\Connectors.PcbLib | 15EDGVC-3.5-08 | * | * | * | * | *
CON00018 | WF-2 | XP_2P | SchLib\Connectors.SchLib | =ManufacturerPartNumber | Штыревой разъем | * | WF-2 | * | * | PcbLib\Connectors.PcbLib | WF-2 | * | * | * | * | *
CON00019 | WF-3 | XP_3P | SchLib\Connectors.SchLib | =ManufacturerPartNumber | Штыревой разъем | * | WF-3 | * | * | PcbLib\Connectors.PcbLib | WF-3 | * | * | * | * | *
CON00020 | WF-4 | XP_4P | SchLib\Connectors.SchLib | =ManufacturerPartNumber | Штыревой разъем | * | WF-4 | * | * | PcbLib\Connectors.PcbLib | WF-4 | * | * | * | * | *
CON00021 | WF-2R | XP_2P | SchLib\Connectors.SchLib | =ManufacturerPartNumber | Штыревой разъем | * | WF-2R | * | * | PcbLib\Connectors.PcbLib | WF-2R | * | * | * | * | *
CON00022 | WF-3R | XP_3P | SchLib\Connectors.SchLib | =ManufacturerPartNumber | Штыревой разъем | * | WF-3R | * | * | PcbLib\Connectors.PcbLib | WF-3R | * | * | * | * | *
CON00023 | WF-4R | XP_4P | SchLib\Connectors.SchLib | =ManufacturerPartNumber | Штыревой разъем | * | WF-4R | * | * | PcbLib\Connectors.PcbLib | WF-4R | * | * | * | * | *
CON00024 | HR911105A | HR911105A | SchLib\Connectors.SchLib | =ManufacturerPartNumber | Разъем RJ-45 с трансформаторами и светодиодами | * | HR911105A | * | * | PcbLib\Connectors.PcbLib | HR911105A | * | * | * | * | *
CON00025 | FC1-5211 | FC1-5211 | SchLib\Connectors.SchLib | =ManufacturerPartNumber | Разъем RJ-45 с трансформаторами и светодиодами | * | FC1-5211 | * | * | PcbLib\Connectors.PcbLib | FC1-5211 | * | * | * | * | *
CON00026 | CWF-10 | XP_10P | SchLib\Connectors.SchLib | =ManufacturerPartNumber | Разъем RJ-45 с трансформаторами и светодиодами | * | CWF-10 | * | * | PcbLib\Connectors.PcbLib | CWF-10 | * | * | * | * | *

## Modules
ID | Part Number | Library Ref | Library Path | Comment | Description | Manufacturer | ManufacturerPartNumber | Примечание | Footprint Path | Footprint Ref | Footprint Path 2 | Footprint Ref 2 | Footprint Path 3 | Footprint Ref 3
MOD00001 | 4.3inch 480x272 Touch LCD [A] | 4.3inch 480x272 Touch LCD [A] | SchLib\Modules.SchLib | =ManufacturerPartNumber | Дисплей | * | 4.3inch 480x272 Touch LCD [A] | * | PcbLib\Modules.PcbLib | 4.3inch 480x272 Touch LCD [A] | * | * | * | *
MOD00002 | ESP8266-12F | ESP8266-12F | SchLib\Modules.SchLib | =ManufacturerPartNumber | Wi-Fi модуль | * | ESP8266-12F | * | PcbLib\Modules.PcbLib | ESP8266-12F | * | * | * | *
MOD00003 | SIM800L_SHIELD | SIM800L_SHIELD | SchLib\Modules.SchLib | =ManufacturerPartNumber | GSM модуль | * | SIM800L_SHIELD | * | PcbLib\Modules.PcbLib | SIM800L_SHIELD | * | * | * | *
MOD00004 | SIM868 | SIM868 | SchLib\Modules.SchLib | =ManufacturerPartNumber | GSM/GPS модуль | * | SIM868 | * | PcbLib\Modules.PcbLib | SIM868 | * | * | * | *
MOD00005 | LM34-A3S-PI-N | LM34-A3S-PI-N | SchLib\Modules.SchLib | =ManufacturerPartNumber | SFF модуль | * | LM34-A3S-PI-N | * | PcbLib\Modules.PcbLib | LM34-A3S-PI-N | * | * | * | *
MOD00006 | OLED_0.96_I2C_SHIELD | OLED_0.96_I2C_SHIELD | SchLib\Modules.SchLib | =ManufacturerPartNumber | OLED дисплей | * | OLED_0.96_I2C_SHIELD | * | PcbLib\Modules.PcbLib | OLED_0.96_I2C_SHIELD | * | * | * | *
MOD00007 | OLED_1.3_SPI_SHIELD | OLED_1.3_SPI_SHIELD | SchLib\Modules.SchLib | =ManufacturerPartNumber | OLED дисплей | * | OLED_1.3_SPI_SHIELD | * | PcbLib\Modules.PcbLib | OLED_1.3_SPI_SHIELD | PcbLib\Modules.PcbLib | OLED_1.3_SPI_SHIELD_CUT | * | *

## MOSFETs
ID | Part Number | Library Ref | Library Path | Comment | Description | Manufacturer | ManufacturerPartNumber | Rem | Примечание | Footprint Path | Footprint Ref | Footprint Path 2 | Footprint Ref 2 | Footprint Path 3 | Footprint Ref 3 | GroupSpecification
MF00001 | IRLML2244TRPBF | MOSFET_P | SchLib\Transistors.SchLib | =ManufacturerPartNumber | Транзистор, P-канал 20В 4.3А [Micro3 / SOT-23] | * | IRLML2244TRPBF | * | * | PcbLib\Microchips.PcbLib | SOT23 | * | * | * | * | *
MF00002 | IRLML2502TRPBF | MOSFET_N | SchLib\Transistors.SchLib | =ManufacturerPartNumber | N-канал 20В 4.2А logic [Micro3 / SOT-23] | * | IRLML2502TRPBF | * | * | PcbLib\Microchips.PcbLib | SOT23 | * | * | * | * | *
MF00003 | IRF840ASPBF | MOSFET_N | SchLib\Transistors.SchLib | =ManufacturerPartNumber | N-канал 500В 8А [D2-PAK] | * | IRF840ASPBF | * | * | PcbLib\Microchips.PcbLib | D2-PAK | * | * | * | * | *

## Bipolar_Transistors
ID | Part Number | Library Ref | Library Path | Comment | Description | Manufacturer | ManufacturerPartNumber | Rem | Примечание | Footprint Path | Footprint Ref | Footprint Path 2 | Footprint Ref 2 | Footprint Path 3 | Footprint Ref 3 | GroupSpecification
BT00001 | MMBT3904 | NPN | SchLib\Transistors.SchLib | =ManufacturerPartNumber | Транзистор | * | MMBT3904 | * | * | PcbLib\Microchips.PcbLib | SOT23 | * | * | * | * | *
BT00002 | MMBT3906 | PNP | SchLib\Transistors.SchLib | =ManufacturerPartNumber | Транзистор | * | MMBT3906 | * | * | PcbLib\Microchips.PcbLib | SOT23 | * | * | * | * | *

## Inductors
ID | Part Number | Library Ref | Library Path | Comment | Description | Manufacturer | ManufacturerPartNumber | Rem | Tolerance | Type | Value | Корпус | Примечание | Footprint Path | Footprint Ref | Power/Voltage | Footprint Path 2 | Footprint Ref 2 | Footprint Path 3 | Footprint Ref 3 | GroupSpecification | UnitsValue | PrimaryValue
IND00001 | BLM18HG102SN1D | Inductor | SchLib\Passive.SchLib | =Value | Дроссель подавления ЭМП | * | BLM18HG102SN1D | * | * | * | 18 мкГн | * | * | PcbLib\Passive.PcbLib | IND0603 | 0.1 А | * | * | * | * | * | мкГн | 18
IND00002 | B82464G4223M | Inductor | SchLib\Passive.SchLib | =Value | Катушка индуктивности | * | B82464G4223M | * | * | * | 22 мкГн | * | * | PcbLib\Passive.PcbLib | B82464G4223M | 2.25 А | * | * | * | * | * | мкГн | 22
IND00003 | B82477G4224M | Inductor | SchLib\Passive.SchLib | =Value | Катушка индуктивности | * | B82477G4224M | * | * | * | 220 мкГн | * | * | PcbLib\Passive.PcbLib | B82477G4224M | 1.16 А | * | * | * | * | * | мкГн | 220
IND00004 | BLM18EG121SN1D | Inductor | SchLib\Passive.SchLib | =Value | Дроссель подавления ЭМП | * | BLM18EG121SN1D | * | * | * | 18 мкГн | * | * | PcbLib\Passive.PcbLib | IND0603 | 2 А | * | * | * | * | * | мкГн | 18

## Switches
ID | Part Number | Library Ref | Library Path | Comment | Description | Manufacturer | ManufacturerPartNumber | Rem | Примечание | Footprint Path | Footprint Ref | Footprint Path 2 | Footprint Ref 2 | Footprint Path 3 | Footprint Ref 3
SW00001 | PEC12R-4220F-S0024 | PEC12R-4220F-S0024 | SchLib\Switches.SchLib | =ManufacturerPartNumber | DC/DC преобразователь | * | PEC12R-4220F-S0024 | * | * | PcbLib\Switches.PcbLib | PEC12R | * | * | * | *

## Transformers
ID | Part Number | Library Ref | Library Path | Comment | Description | Manufacturer | ManufacturerPartNumber | Примечание | Footprint Path | Footprint Ref | Footprint Path 2 | Footprint Ref 2 | Footprint Path 3 | Footprint Ref 3
TR00001 | PLA10AN5521R0R2B | PLA10AN5521R0R2B | SchLib\Transformers.SchLib | =ManufacturerPartNumber | Линейный фильтр | * | PLA10AN5521R0R2B | * | PcbLib\Transformers.PcbLib | PLA10AN5521R0R2B | * | * | * | *

## Crystals
ID | Part Number | Library Ref | Library Path | Comment | Description | Manufacturer | ManufacturerPartNumber | Примечание | Footprint Path | Footprint Ref | Footprint Path 2 | Footprint Ref 2 | Footprint Path 3 | Footprint Ref 3 | Value
CR00001 | KX-9A 8 МГц | Crystal_4P_1_3 | SchLib\Crystals.SchLib | =ManufacturerPartNumber | Кварцевый резонатор | * | KX-9A 8 МГц | * | PcbLib\Crystals.PcbLib | KX-9A | * | * | * | * | 8 МГц
CR00002 | KX-7 32 МГц | Crystal_4P_1_3 | SchLib\Crystals.SchLib | =ManufacturerPartNumber | Кварцевый резонатор | * | KX-7 32 МГц | * | PcbLib\Crystals.PcbLib | KX-7 | * | * | * | * | 32 МГц
CR00003 | KX-8T 25 МГц | Crystal_4P_1_3 | SchLib\Crystals.SchLib | =ManufacturerPartNumber | Кварцевый резонатор | * | KX-8T 25 МГц | * | PcbLib\Crystals.PcbLib | KX-8T | * | * | * | * | 25 МГц
CR00004 | KX-327S 32.768 кГц | Crystal_4P_1_4 | SchLib\Crystals.SchLib | =ManufacturerPartNumber | Кварцевый резонатор | * | KX-327S 32.768 кГц | * | PcbLib\Crystals.PcbLib | KX-327S | * | * | * | * | 32.768 кГц
CR00005 | HC49S 4 МГц | Crystal_2P | SchLib\Crystals.SchLib | =ManufacturerPartNumber | Кварцевый резонатор | * | HC49S 4 МГц | * | PcbLib\Crystals.PcbLib | HC49S | * | * | * | * | 4 МГц
CR00006 | HC49S 5 МГц | Crystal_2P | SchLib\Crystals.SchLib | =ManufacturerPartNumber | Кварцевый резонатор | * | HC49S 5 МГц | * | PcbLib\Crystals.PcbLib | HC49S | * | * | * | * | 5 МГц
CR00007 | HC49S 6 МГц | Crystal_2P | SchLib\Crystals.SchLib | =ManufacturerPartNumber | Кварцевый резонатор | * | HC49S 6 МГц | * | PcbLib\Crystals.PcbLib | HC49S | * | * | * | * | 6 МГц
CR00008 | HC49S 8 МГц | Crystal_2P | SchLib\Crystals.SchLib | =ManufacturerPartNumber | Кварцевый резонатор | * | HC49S 8 МГц | * | PcbLib\Crystals.PcbLib | HC49S | * | * | * | * | 8 МГц
CR00009 | HC49S 10 МГц | Crystal_2P | SchLib\Crystals.SchLib | =ManufacturerPartNumber | Кварцевый резонатор | * | HC49S 10 МГц | * | PcbLib\Crystals.PcbLib | HC49S | * | * | * | * | 10 МГц
CR00010 | HC49S 12 МГц | Crystal_2P | SchLib\Crystals.SchLib | =ManufacturerPartNumber | Кварцевый резонатор | * | HC49S 12 МГц | * | PcbLib\Crystals.PcbLib | HC49S | * | * | * | * | 12 МГц

## Microchips
ID | Part Number | Library Ref | Library Path | Comment | Description | Manufacturer | ManufacturerPartNumber | Примечание | Footprint Path | Footprint Ref | Footprint Path 2 | Footprint Ref 2 | Footprint Path 3 | Footprint Ref 3
MC00001 | KSZ8463FRLI | KSZ8463FRLI | SchLib\Microchips.SchLib | =ManufacturerPartNumber | 3-Port 10/100 1588v2 Ethernet Switch with Fiber Support | * | KSZ8463FRLI | * | PcbLib\Microchips.PcbLib | LQFP64 | * | * | * | *
MC00002 | LM1117IMPX-5.0/NOPB | LM1117IMPX | SchLib\Microchips.SchLib | =ManufacturerPartNumber | Интегральный стабилизатор | * | LM1117IMPX-5.0/NOPB | * | PcbLib\Microchips.PcbLib | SOT223 | * | * | * | *
MC00003 | LM1117IMPX-3.3/NOPB | LM1117IMPX | SchLib\Microchips.SchLib | =ManufacturerPartNumber | Интегральный стабилизатор | * | LM1117IMPX-3.3/NOPB | * | PcbLib\Microchips.PcbLib | SOT223 | * | * | * | *
MC00004 | AS4C4M16SA-7TCN | AS4C4M16SA-7TCN | SchLib\Microchips.SchLib | =ManufacturerPartNumber | SDRAM 64 Mbit, 4 M x 16 | * | AS4C4M16SA-7TCN | * | PcbLib\Microchips.PcbLib | TSOP54 | * | * | * | *
MC00005 | ADS8691IPW | ADS8691IPW | SchLib\Microchips.SchLib | =ManufacturerPartNumber | ADC, SAR, 18-bit, bipolar range | * | ADS8691IPW | * | PcbLib\Microchips.PcbLib | TSSOP16 | * | * | * | *
MC00006 | AT24CM02-SSHD-B | AT24CM02-SSHD-B | SchLib\Microchips.SchLib | =ManufacturerPartNumber | EEPROM | * | AT24CM02-SSHD-B | * | PcbLib\Microchips.PcbLib | SOIC8 | * | * | * | *
MC00007 | IR2101SPBF | IR2101SPBF | SchLib\Microchips.SchLib | =ManufacturerPartNumber | Драйвер MOSFET | * | IR2101SPBF | * | PcbLib\Microchips.PcbLib | SO8 | * | * | * | *

## Tiristors_Diodes
ID | Part Number | Library Ref | Library Path | Comment | Description | Manufacturer | ManufacturerPartNumber | Примечание | Footprint Path | Footprint Ref | Footprint Path 2 | Footprint Ref 2 | Footprint Path 3 | Footprint Ref 3
D00001 | WP914CK/4GDT | WP914CK_4GDT | SchLib\Tiristors_Diodes.SchLib | =ManufacturerPartNumber |  |  | WP914CK/4GDT |  | PcbLib\Tiristors_Diodes.PcbLib | WP914CK_4GDT
D00002 | SM4007 | DIODE | SchLib\Tiristors_Diodes.SchLib | =ManufacturerPartNumber |  |  | SM4007 |  | PcbLib\Tiristors_Diodes.PcbLib | DO-213AB
D00003 | DF10S | DIODE_BRIDGE | SchLib\Tiristors_Diodes.SchLib | =ManufacturerPartNumber |  |  | DF10S |  | PcbLib\Tiristors_Diodes.PcbLib | DF10S
D00004 | DF10M | DIODE_BRIDGE | SchLib\Tiristors_Diodes.SchLib | =ManufacturerPartNumber |  |  | DF10M |  | PcbLib\Tiristors_Diodes.PcbLib | DF10M

## Power
ID | Part Number | Library Ref | Library Path | Comment | Description | Manufacturer | ManufacturerPartNumber | Rem | Примечание | Footprint Path | Footprint Ref | Footprint Path 2 | Footprint Ref 2 | Footprint Path 3 | Footprint Ref 3
PWR00001 | TMV0505S | TMV0505S | SchLib\Modules.SchLib | =ManufacturerPartNumber | DC/DC преобразователь | * | TMV0505S | * | * | PcbLib\Modules.PcbLib | TMV0505S | * | * | * | *
PWR00002 | TMLM05105 | TMLM05105 | SchLib\Modules.SchLib | =ManufacturerPartNumber | Блок питания | * | TMLM05105 | * | * | PcbLib\Modules.PcbLib | TMLM05105 | * | * | * | *
PWR00003 | R05P06S | R05P06S | SchLib\Modules.SchLib | =ManufacturerPartNumber | DC/DC преобразователь | * | R05P06S | * | * | PcbLib\Modules.PcbLib | TMV0505S | * | * | * | *
PWR00004 | AM1S-0505SZ | AM1S | SchLib\Modules.SchLib | =ManufacturerPartNumber | DC/DC преобразователь | * | AM1S-0505SZ | * | * | PcbLib\Modules.PcbLib | AM1S | * | * | * | *
PWR00005 | AM1S-1203SZ | AM1S | SchLib\Modules.SchLib | =ManufacturerPartNumber | DC/DC преобразователь | * | AM1S-1203SZ | * | * | PcbLib\Modules.PcbLib | AM1S | * | * | * | *
PWR00006 | IRM-10-12 | IRM-10-12 | SchLib\Modules.SchLib | =ManufacturerPartNumber | DC/DC преобразователь | * | IRM-10-12 | * | * | PcbLib\Modules.PcbLib | IRM-10-12 | * | * | * | *